## Index
Supplementary Table 3
of Network-wide Thermodynamic Constraints Shape NAD(P)H Cofactor Specificity of Biochemical Reactions by Pavlos Stephanos Bekiaris¹ & Steffen Klamt¹*
¹Max Planck Institute for Dynamics of Complex Technical Systems, Magdeburg, Sandtorstr. 1, Germany
*Corresponding author: klamt@mpi-magdeburg.mpg.de
INDEX:
Sheet A: We compare the fluxes of a (loopleess) Flux Variability Analysis (FVA) with a thermodynamic FVA under the given growth rate and MDF aerobically and anaerobically, all under standard concentration ranges and with the wild-type specificity
Sheet B: The same as A, but under the given *Sub*MDF
Sheet C: We compare the concentration ranges calculated via a Concentration Variability Analysis (CVA) with the measured in vivo data from Bennet et al., 2009 (https://doi.org/10.1038/nchembio.186) under the given growth rate and MDF aerobically, all under stnadard concentration ranges and with the wild-type specificity
Sheet D: The same as C, but under the given *Sub*MDF
All (Sub)MDF are in kJ/mol, all growth rates (µ) in 1/h and all concentrations in M

## A_MDF_FVAs_Standard
Comparison of flux ranges from (loopless) Flux Variability Analysis (FVA) and Thermodynamic Flux Variability Analysis at given OptMDF (TFVA), and maximal driving force for each central carbon metabolism and NAD(P)(H)-dependent reaction, all under standard concentration ranges
|  | Wild-type, aerobic, µ=0.818 |  |  |  |  | Wild-type, anaerobic, µ=0.321 |  |  |  |  | LEGEND:
|  | MDF: | 7.9655 | SubMDF: | 13.2197 |  | MDF: | 3.5845 | SubMDF: | 3.5845 |  | Blocked in model | Blocked in TFVA only | Essential in TFVA only | Bold text: Bottleneck in at least one condition
Reaction ID | Reaction string | min FVA | max FVA | min TFVA | max TFVA | max df | min FVA | max FVA | min TFVA | max TFVA | max df | Can always run | Blocked already in FVA | Essential already in FVA
ACALD_FWD | acald_c + coa_c + nad_tcosa_c --> accoa_c + h_c + nadh_tcosa_c | 0 | 47.2211 | 0 | 1.7826 | 50.8499 | 0 | 0 | 0 | 0 | -3.5845
ACALD_REV | accoa_c + h_c + nadh_tcosa_c --> acald_c + coa_c + nad_tcosa_c | 0 | 16.2628 | 0 | 0.1025 | 15.3261 | 5.0878 | 29.7661 | 7.415 | 25.3041 | 3.5845
ACKr_FWD | ac_c + atp_c --> actp_c + adp_c | 0 | 16.739 | 0 | 2.5855 | 29.1772 | 0 | 0 | 0 | 0 | -3.5845
ACKr_REV | actp_c + adp_c --> ac_c + atp_c | 0 | 15.1853 | 0 | 1.6331 | 26.1742 | 4.4489 | 24.0185 | 9.0527 | 23.1217 | 16.6301
ACONTa_FWD | cit_c --> acon_C_c + h2o_c | 0.87951 | 15.2487 | 0.87951 | 10.5341 | 7.9655 | 0.34514 | 2.6954 | 0.34514 | 1.9979 | 12.3466
ACONTa_REV | acon_C_c + h2o_c --> cit_c | 0 | 0 | 0 | 0 | -7.9655 | 0 | 0 | 0 | 0
ACONTb_FWD | acon_C_c + h2o_c --> icit_c | 0.87951 | 15.2487 | 0.87951 | 10.5341 | 7.9655 | 0.34514 | 2.6954 | 0.34514 | 1.9979 | 12.3466
ACONTb_REV | icit_c --> acon_C_c + h2o_c | 0 | 0 | 0 | 0 | -7.9655 | 0 | 0 | 0 | 0 | -3.5845
ADK1_FWD | amp_c + atp_c --> 2.0 adp_c | 0 | 1000 | 0 | 5.1681 | 44.1174 | 0 | 1000 | 0 | 5.329 | 48.9528
ADK1_REV | 2.0 adp_c --> amp_c + atp_c | 0 | 1000 | 0 | 0 | -2.2261 | 0 | 1000 | 0 | 0 | 1.5356
AKGDH | akg_c + coa_c + nad_tcosa_c --> co2_c + nadh_tcosa_c + succoa_c | 0 | 10.9416 | 0 | 8.8913 | 58.9728 | 0 | 2.2435 | 0 | 1.5777 | 67.5276
ALCD2x_FWD | etoh_c + nad_tcosa_c --> acald_c + h_c + nadh_tcosa_c | 0 | 0 | 0 | 0 | 30.8639 | 0 | 0 | 0 | 0 | -3.5845
ALCD2x_REV | acald_c + h_c + nadh_tcosa_c --> etoh_c + nad_tcosa_c | 0 | 1.4238 | 0 | 0.19621 | 23.5511 | 5.0878 | 29.7661 | 7.9489 | 25.3041 | 3.5845
ATPM | atp_c + h2o_c --> adp_c + h_c + pi_c | 6.86 | 22.5215 | 6.86 | 8.9693 | 61.3354 | 6.86 | 13.0296 | 6.86 | 11.1986 | 72.8854
ATPS4rpp_FWD | adp_c + 4.0 h_p + pi_c --> atp_c + h2o_c + 3.0 h_c | 62 | 85.5464 | 74.9655 | 82.4572 | 16.4813 | 0 | 0 | 0 | 0 | -3.5845
ATPS4rpp_REV | atp_c + h2o_c + 3.0 h_c --> adp_c + 4.0 h_p + pi_c | 0 | 0 | 0 | 0 | -7.9655 | 4.5006 | 18.1603 | 6.5895 | 17.3715 | 3.5845
CS | accoa_c + h2o_c + oaa_c --> cit_c + coa_c + h_c | 0.87951 | 23.7173 | 0.87951 | 11.3984 | 62.7246 | 0.34514 | 6.5147 | 0.34514 | 4.6837 | 73.0898
CYTBO3_4pp | 4.0 h_c + 0.5 o2_c + q8h2_c --> h2o_c + 4.0 h_p + q8_c | 18.0287 | 49.3549 | 45.1331 | 49.3549 | 43.9637 | 0 | 0 | 0 | 0 | 43.9637
EDA | 2ddg6p_c --> g3p_c + pyr_c | 0 | 12.017 | 0.80118 | 10.1615 | 25.39 | 0 | 8.1504 | 0 | 7.4952 | 19.383
EDD | 6pgc_c --> 2ddg6p_c + h2o_c | 0 | 12.017 | 0.80118 | 10.1615 | 60.3537 | 0 | 8.1504 | 0 | 7.4952 | 67.4782
ENO_FWD | 2pg_c --> h2o_c + pep_c | 2.448 | 23.3503 | 6.5865 | 9.5789 | 14.2191 | 30.5432 | 40.2236 | 31.7322 | 40.0539 | 3.9596
ENO_REV | h2o_c + pep_c --> 2pg_c | 0 | 0 | 0 | 0 | -7.9655 | 0 | 0 | 0 | 0 | -3.5845
F6PA_FWD | f6p_c --> dha_c + g3p_c | 0 | 18.299 | 0 | 1.7796 | 30.763 | 0 | 24.1862 | 0 | 22.7214 | 16.9491
F6PA_REV | dha_c + g3p_c --> f6p_c | 0 | 15.6615 | 0 | 2.069 | 30.7493 | 0 | 6.1696 | 0 | 4.3386 | 15.8172
FBA_FWD | fdp_c --> dhap_c + g3p_c | 0 | 24.4687 | 0 | 2.1842 | 21.8093 | 0 | 25.8902 | 0 | 0 | -5.8635
FBA_REV | dhap_c + g3p_c --> fdp_c | 0 | 15.6615 | 0 | 2.1093 | 39.7029 | 0 | 6.1696 | 0 | 4.3386 | 30.4124
FBP | fdp_c + h2o_c --> f6p_c + pi_c | 0 | 15.6615 | 0 | 2.1093 | 49.6325 | 0 | 6.1696 | 0 | 4.3386 | 64.7277
FHL_FWD | for_c + h_c --> co2_c + h2_c | 0 | 0 | 0 | 0 | 34.5669 | 0 | 0 | 0 | 0 | 26.5744
FHL_REV | co2_c + h2_c --> for_c + h_c | 0 | 0 | 0 | 0 | 19.8681 | 0 | 0 | 0 | 0 | 39.08
FRD2 | fum_c + mql8_c --> mqn8_c + succ_c | 0 | 49.3544 | 0 | 4.4916 | 81.9193 | 0 | 12.4461 | 0 | 3.5778 | 83.4345
FUM_FWD | fum_c + h2o_c --> mal__L_c | 0.33694 | 48.0741 | 0.79377 | 16.3368 | 16.4813 | 0 | 12.5668 | 0 | 8.9049 | 27.9768
FUM_REV | mal__L_c --> fum_c + h2o_c | 0 | 0 | 0 | 0 | -7.9655 | 0 | 12.1115 | 0 | 3.2433 | 21.1211
G3PD5 | glyc3p_c + q8_c --> dhap_c + q8h2_c | 0 | 15.6411 | 0 | 2.6174 | 145.0941 | 0 | 0 | 0 | 0 | 133.6449
GAPD_FWD | g3p_c + nad_tcosa_c + pi_c --> 13dpg_c + h_c + nadh_tcosa_c | 6.015 | 18.0325 | 7.8702 | 8.8589 | 20.3799 | 31.0772 | 39.2277 | 31.7322 | 39.2275 | 3.5845
GAPD_REV | 13dpg_c + h_c + nadh_tcosa_c --> g3p_c + nad_tcosa_c + pi_c | 0 | 0 | 0 | 0 | -7.9655 | 0 | 0 | 0 | 0 | -3.5845
GLCptspp | glc__D_p + pep_c --> g6p_c + pyr_c | 0 | 10 | 0 | 10 | 121.4004 | 0 | 20 | 2.6456 | 20 | 105.7473
GLCt2pp | glc__D_p + h_p --> glc__D_c + h_c | 0 | 10 | 0 | 10 | 124.549 | 0 | 20 | 0 | 17.3544 | 124.549
GLYCDx | glyc_c + nad_tcosa_c --> dha_c + h_c + nadh_tcosa_c | 0 | 15.6615 | 0 | 1.9912 | 28.0429 | 0 | 6.1696 | 0 | 4.3386 | 27.8356
GLYK | atp_c + glyc_c --> adp_c + glyc3p_c + h_c | 0 | 16.2628 | 0 | 2.1093 | 59.8793 | 0 | 8.1504 | 0 | 4.3609 | 64.7146
GLYOX3 | h2o_c + mthgxl_c --> h_c + lac__D_c | 0 | 7.2998 | 0 | 2.0016 | 82.0349 | 0 | 3.0848 | 0 | 2.1693 | 82.0349
HEX1 | atp_c + glc__D_c --> adp_c + g6p_c + h_c | 0 | 23.1615 | 0 | 10.1375 | 56.5562 | 0 | 21.1696 | 0 | 17.3544 | 57.2544
ICL | icit_c --> glx_c + succ_c | 0 | 14.0801 | 0 | 5.8623 | 24.7309 | 0 | 2.3503 | 0 | 1.6528 | 33.493
LDH_D_FWD | lac__D_c + nad_tcosa_c --> h_c + nadh_tcosa_c + pyr_c | 0 | 7.2998 | 0 | 2.0016 | 28.6156 | 0 | 3.0848 | 0 | 2.1693 | 20.4159
LDH_D_REV | h_c + nadh_tcosa_c + pyr_c --> lac__D_c + nad_tcosa_c | 0 | 20.882 | 0 | 2.8124 | 18.4671 | 0 | 24.6783 | 0 | 17.3544 | 20.6896
MALS | accoa_c + glx_c + h2o_c --> coa_c + h_c + mal__L_c | 0 | 9.532 | 0 | 5.7286 | 87.1028 | 0 | 2.0565 | 0 | 1.4463 | 87.1028
MDH_FWD | mal__L_c + nad_tcosa_c --> h_c + nadh_tcosa_c + oaa_c | 0 | 48.0741 | 0 | 18.2214 | 16.4813 | 0 | 12.5668 | 0 | 8.9049 | 22.3269
MDH_REV | h_c + nadh_tcosa_c + oaa_c --> mal__L_c + nad_tcosa_c | 0 | 12.8645 | 0 | 0.9083 | 26.0877 | 0 | 12.1115 | 0 | 7.9768 | 26.771
ME1 | mal__L_c + nad_tcosa_c --> co2_c + nadh_tcosa_c + pyr_c | 0 | 13.1342 | 0 | 2.0016 | 65.3469 | 0 | 6.1696 | 0 | 4.3386 | 63.2001
MGSA | dhap_c --> mthgxl_c + pi_c | 0 | 7.2992 | 0 | 2.0016 | 103.4552 | 0 | 4.9357 | 0 | 3.4709 | 119.0447
NADH16pp | 4.0 h_c + nadh_tcosa_c + q8_c --> 3.0 h_p + nad_tcosa_c + q8h2_c | 0 | 49.082 | 36.4533 | 49.0814 | 72.1713 | 0 | 0 | 0 | 0 | 80.1612
NADH17pp | 4.0 h_c + mqn8_c + nadh_tcosa_c --> 3.0 h_p + mql8_c + nad_tcosa_c | 0 | 49.082 | 0 | 0 | -22.6298 | 0 | 12.3391 | 0 | 0 | -27.7396
NADTRHD | nad_tcosa_c + nadph_tcosa_c --> nadh_tcosa_c + nadp_tcosa_c | 0 | 47.2211 | 0 | 36.6521 | 45.2786 | 0 | 12.3391 | 0 | 8.6772 | 48.4315
PDH | coa_c + nad_tcosa_c + pyr_c --> accoa_c + co2_c + nadh_tcosa_c | 0 | 19.8423 | 2.1071 | 15.7597 | 87.4608 | 0 | 24.6783 | 0 | 17.3544 | 58.7087
PFK | atp_c + f6p_c --> adp_c + fdp_c + h_c | 0 | 24.4687 | 0 | 2.2245 | 67.0542 | 0 | 25.8902 | 0 | 4.3386 | 61.1996
PFL | coa_c + pyr_c --> accoa_c + for_c | 0 | 18.399 | 0 | 5.027 | 49.647 | 11.7803 | 36.4585 | 19.104 | 36.4585 | 20.141
PGI_FWD | g6p_c --> f6p_c | 0 | 25.0603 | 0 | 2.5153 | 17.4434 | 0 | 26.1696 | 2.6456 | 24.3386 | 16.9491
PGI_REV | f6p_c --> g6p_c | 0 | 27.188 | 0 | 22.9253 | 24.6073 | 0 | 2.5709 | 0 | 0 | -3.5845
PGK_FWD | 3pg_c + atp_c --> 13dpg_c + adp_c | 0 | 0 | 0 | 0 | -7.9655 | 0 | 0 | 0 | 0 | -3.5845
PGK_REV | 13dpg_c + adp_c --> 3pg_c + atp_c | 6.015 | 18.0325 | 7.8702 | 8.8591 | 14.2191 | 31.0772 | 39.2277 | 31.7322 | 39.2275 | 3.5845
PGL | 6pgl_c + h2o_c --> 6pgc_c + h_c | 0 | 27.0624 | 6.2677 | 25.0273 | 43.0459 | 0 | 8.1504 | 0 | 7.4952 | 50.0931
PGM_FWD | 2pg_c --> 3pg_c | 0 | 0 | 0 | 0 | -7.9655 | 0 | 0 | 0 | 0 | -3.5845
PGM_REV | 3pg_c --> 2pg_c | 0.36372 | 23.3503 | 6.1085 | 9.5789 | 14.2191 | 30.5432 | 40.2248 | 31.7322 | 40.0539 | 3.5845
POX | h2o_c + pyr_c + q8_c --> ac_c + co2_c + q8h2_c | 0 | 8.9494 | 0 | 1.2053 | 268.8305 | 0 | 0 | 0 | 0 | 283.9455
PPC | co2_c + h2o_c + pep_c --> h_c + oaa_c + pi_c | 0 | 18.6842 | 0 | 4.4644 | 38.6084 | 0.60033 | 13.3965 | 1.2919 | 9.0864 | 65.2656
PPCK | atp_c + oaa_c --> adp_c + co2_c + pep_c | 0 | 15.6615 | 0 | 2.588 | 53.3698 | 0 | 6.1696 | 0 | 4.3386 | 69.3009
PPS | atp_c + h2o_c + pyr_c --> amp_c + 2.0 h_c + pep_c + pi_c | 0 | 15.6615 | 0 | 2.645 | 57.9752 | 0 | 6.1696 | 0 | 4.3386 | 82.2467
PTAr_FWD | accoa_c + pi_c --> actp_c + coa_c | 0 | 15.1853 | 0 | 1.6331 | 37.0595 | 4.4489 | 24.0185 | 9.0527 | 23.1217 | 16.6301
PTAr_REV | actp_c + coa_c --> accoa_c + pi_c | 0 | 16.739 | 0 | 2.5855 | 33.78 | 0 | 0 | 0 | 0 | -3.5845
PYK | adp_c + h_c + pep_c --> atp_c + pyr_c | 0 | 27.5511 | 0 | 7.6711 | 18.5359 | 0 | 38.5398 | 0 | 34.7246 | 8.7045
RPE_FWD | ru5p__D_c --> xu5p__D_c | 0 | 17.3756 | 0 | 15.2006 | 27.943 | 0 | 3.5864 | 0 | 3.2782 | 27.943
RPE_REV | xu5p__D_c --> ru5p__D_c | 0 | 5.736 | 0 | 1.2802 | 15.6161 | 0 | 3.3339 | 0 | 1.4888 | 15.0543
RPI_FWD | r5p_c --> ru5p__D_c | 0 | 0 | 0 | 0 | -7.9655 | 0 | 0 | 0 | 0 | -3.5845
RPI_REV | ru5p__D_c --> r5p_c | 0.5851 | 10.5031 | 0.59966 | 8.6332 | 29.0053 | 0.17245 | 3.7854 | 0.20762 | 2.923 | 29.0053
SUCCt1pp_FWD | succ_p --> succ_c | 0 | 1000 | 0 | 1000 | 124.549 | 0 | 1000 | 0 | 1000 | 124.549
SUCCt1pp_REV | succ_c --> succ_p | 0 | 1000 | 0 | 1000 | 124.549 | 0 | 1000 | 0 | 1000 | 124.549
SUCCt2_2pp | 2.0 h_p + succ_p --> 2.0 h_c + succ_c | 0 | 31.323 | 0 | 4.2186 | 124.549 | 0 | 12.3391 | 0 | 8.6772 | 124.549
SUCCt2_3pp | 3.0 h_p + succ_p --> 3.0 h_c + succ_c | 0 | 20.882 | 0 | 2.8124 | 124.549 | 0 | 8.2261 | 0 | 5.7848 | 124.549
SUCDi | q8_c + succ_c --> fum_c + q8h2_c | 0 | 49.3549 | 0 | 12.9016 | 105.0247 | 0 | 0 | 0 | 0 | 118.9884
SUCOAS_FWD | atp_c + coa_c + succ_c --> adp_c + pi_c + succoa_c | 0 | 7.5138 | 0 | 0.73218 | 14.5211 | 0 | 3.2533 | 0 | 2.3378 | 31.1416
SUCOAS_REV | adp_c + pi_c + succoa_c --> atp_c + coa_c + succ_c | 0 | 1000 | 0 | 1000 | 32.6755 | 0 | 1000 | 0 | 1000 | 12.6098
TALA_FWD | g3p_c + s7p_c --> e4p_c + f6p_c | 0 | 8.8435 | 0 | 7.7563 | 39.4363 | 0 | 1.8543 | 0 | 1.562 | 35.8933
TALA_REV | e4p_c + f6p_c --> g3p_c + s7p_c | 0 | 24.51 | 0 | 2.3859 | 40.3831 | 0 | 25.9536 | 0 | 24.1225 | 13.4901
THD2pp | 2.0 h_p + nadh_tcosa_c + nadp_tcosa_c --> 2.0 h_c + nad_tcosa_c + nadph_tcosa_c | 0 | 32.5256 | 0 | 0 | 7.5127 | 0 | 16.3009 | 0 | 14.9904 | 24.9817
TKT1_FWD | r5p_c + xu5p__D_c --> g3p_c + s7p_c | 0 | 8.8435 | 0 | 7.7563 | 33.1182 | 0 | 1.8543 | 0 | 1.7003 | 35.1419
TKT1_REV | g3p_c + s7p_c --> r5p_c + xu5p__D_c | 0 | 2.7123 | 0 | 0.48415 | 30.7066 | 0 | 1.6058 | 0 | 0.6832 | 30.1783
TKT2_FWD | e4p_c + xu5p__D_c --> f6p_c + g3p_c | 0 | 8.5321 | 0 | 7.4443 | 36.4897 | 0 | 1.7321 | 0 | 1.5779 | 39.0814
TKT2_REV | f6p_c + g3p_c --> e4p_c + xu5p__D_c | 0 | 3.0239 | 0 | 0.79609 | 33.1893 | 0 | 1.7281 | 0 | 0.80558 | 23.1906
TPI_FWD | dhap_c --> g3p_c | 0 | 25.4358 | 0 | 0 | 6.7083 | 11.5249 | 27.8258 | 12.1801 | 24.0362 | 3.5845
TPI_REV | g3p_c --> dhap_c | 0 | 2.844 | 0 | 0.98867 | 30.255 | 0 | 0 | 0 | 0 | -3.5845
13PPDH2_FWD | 3hppnl_c + h_c + nadph_tcosa_c --> 13ppd_c + nadp_tcosa_c | 0 | 0 | 0 | 0 | 63.0708 | 0 | 0 | 0 | 0 | 66.431
13PPDH2_REV | 13ppd_c + nadp_tcosa_c --> 3hppnl_c + h_c + nadph_tcosa_c | 0 | 0 | 0 | 0 | 1.1175 | 0 | 0 | 0 | 0 | 21.4297
2DGULRGx | 2dhguln_c + h_c + nadh_tcosa_c --> glcn_c + nad_tcosa_c | 0 | 0 | 0 | 0 | 21.1081 | 0 | 0 | 0 | 0 | 15.9983
2DGULRGy | 2dhguln_c + h_c + nadph_tcosa_c --> glcn_c + nadp_tcosa_c | 0 | 0 | 0 | 0 | 61.0697 | 0 | 0 | 0 | 0 | 64.4299
2DGULRx | 2dhguln_c + h_c + nadh_tcosa_c --> idon__L_c + nad_tcosa_c | 0 | 0 | 0 | 0 | 21.1081 | 0 | 0 | 0 | 0 | 15.9983
2DGULRy | 2dhguln_c + h_c + nadph_tcosa_c --> idon__L_c + nadp_tcosa_c | 0 | 0 | 0 | 0 | 61.0697 | 0 | 0 | 0 | 0 | 64.4299
3HCINNMH | 3hcinnm_c + h_c + nadh_tcosa_c + o2_c --> dhcinnm_c + h2o_c + nad_tcosa_c | 0 | 0 | 0 | 0 | 435.5378 | 0 | 0 | 0 | 0 | 430.428
3HPADHi | 3hppnl_c + h2o_c + nad_tcosa_c --> 3hpp_c + 2.0 h_c + nadh_tcosa_c | 0 | 0 | 0 | 0 | 105.4543 | 0 | 0 | 0 | 0 | 105.247
3HPPPNH | 3hpppn_c + h_c + nadh_tcosa_c + o2_c --> dhpppn_c + h2o_c + nad_tcosa_c | 0 | 0 | 0 | 0 | 435.5574 | 0 | 0 | 0 | 0 | 430.4476
3OAR100_FWD | 3odecACP_c + h_c + nadph_tcosa_c --> 3hdecACP_c + nadp_tcosa_c | 0 | 1.6533 | 0.29111 | 0.31268 | 61.0697 | 0 | 0.77865 | 0.11424 | 0.45799 | 64.4299
3OAR100_REV | 3hdecACP_c + nadp_tcosa_c --> 3odecACP_c + h_c + nadph_tcosa_c | 0 | 0 | 0 | 0 | -7.9655 | 0 | 0 | 0 | 0 | -3.5845
3OAR120_FWD | 3oddecACP_c + h_c + nadph_tcosa_c --> 3hddecACP_c + nadp_tcosa_c | 0 | 2.4201 | 0 | 0.30344 | 61.0697 | 0 | 1.0055 | 0 | 0.57753 | 64.4299
3OAR120_REV | 3hddecACP_c + nadp_tcosa_c --> 3oddecACP_c + h_c + nadph_tcosa_c | 0 | 0 | 0 | 0 | 3.1187 | 0 | 0 | 0 | 0 | 23.4308
3OAR121 | 3ocddec5eACP_c + h_c + nadph_tcosa_c --> 3hcddec5eACP_c + nadp_tcosa_c | 0 | 1.4887 | 0 | 0.30341 | 61.0697 | 0 | 0.65651 | 0 | 0.40449 | 64.4299
3OAR140_FWD | 3omrsACP_c + h_c + nadph_tcosa_c --> 3hmrsACP_c + nadp_tcosa_c | 0.06366 | 2.4572 | 0.06366 | 0.30138 | 61.0697 | 0.024982 | 1.0254 | 0.024982 | 0.57753 | 64.4299
3OAR140_REV | 3hmrsACP_c + nadp_tcosa_c --> 3omrsACP_c + h_c + nadph_tcosa_c | 0 | 0 | 0 | 0 | -7.9655 | 0 | 0 | 0 | 0 | -3.5845
3OAR141 | 3ocmrs7eACP_c + h_c + nadph_tcosa_c --> 3hcmrs7eACP_c + nadp_tcosa_c | 0 | 1.4887 | 0 | 0.30341 | 61.0697 | 0 | 0.65651 | 0 | 0.40449 | 64.4299
3OAR160_FWD | 3opalmACP_c + h_c + nadph_tcosa_c --> 3hpalmACP_c + nadp_tcosa_c | 0 | 2.4419 | 0 | 0.10542 | 61.0697 | 0 | 1.0128 | 0 | 0.098367 | 64.4299
3OAR160_REV | 3hpalmACP_c + nadp_tcosa_c --> 3opalmACP_c + h_c + nadph_tcosa_c | 0 | 0 | 0 | 0 | 3.1187 | 0 | 0 | 0 | 0
3OAR161 | 3ocpalm9eACP_c + h_c + nadph_tcosa_c --> 3hcpalm9eACP_c + nadp_tcosa_c | 0 | 2.4519 | 0.12305 | 0.45615 | 61.0697 | 0 | 1.0179 | 0 | 0.58234 | 64.4299
3OAR180_FWD | 3ooctdACP_c + h_c + nadph_tcosa_c --> 3hoctaACP_c + nadp_tcosa_c | 0 | 2.3859 | 0 | 0 | 61.0697 | 0 | 0.98421 | 0 | 0.50318 | 64.4299
3OAR180_REV | 3hoctaACP_c + nadp_tcosa_c --> 3ooctdACP_c + h_c + nadph_tcosa_c | 0 | 0 | 0 | 0 | 3.1187 | 0 | 0 | 0 | 0 | 23.4308
3OAR181 | 3ocvac11eACP_c + h_c + nadph_tcosa_c --> 3hcvac11eACP_c + nadp_tcosa_c | 0 | 2.3859 | 0 | 0.10513 | 61.0697 | 0 | 0.98421 | 0 | 0.51505 | 64.4299
3OAR40_FWD | actACP_c + h_c + nadph_tcosa_c --> 3haACP_c + nadp_tcosa_c | 0 | 0.92257 | 0.29111 | 0.31268 | 61.0697 | 0 | 0.53195 | 0.11424 | 0.37286 | 64.4299
3OAR40_REV | 3haACP_c + nadp_tcosa_c --> actACP_c + h_c + nadph_tcosa_c | 0 | 0 | 0 | 0 | -7.9655 | 0 | 0 | 0 | 0 | -3.5845
3OAR60_FWD | 3ohexACP_c + h_c + nadph_tcosa_c --> 3hhexACP_c + nadp_tcosa_c | 0 | 0.92257 | 0.29111 | 0.31268 | 61.0697 | 0 | 0.53195 | 0.11424 | 0.37286 | 64.4299
3OAR60_REV | 3hhexACP_c + nadp_tcosa_c --> 3ohexACP_c + h_c + nadph_tcosa_c | 0 | 0 | 0 | 0 | -7.9655 | 0 | 0 | 0 | 0 | -3.5845
3OAR80_FWD | 3ooctACP_c + h_c + nadph_tcosa_c --> 3hoctACP_c + nadp_tcosa_c | 0 | 0.92257 | 0.29111 | 0.31268 | 61.0697 | 0 | 0.53195 | 0.11424 | 0.37286 | 64.4299
3OAR80_REV | 3hoctACP_c + nadp_tcosa_c --> 3ooctACP_c + h_c + nadph_tcosa_c | 0 | 0 | 0 | 0 | -7.9655 | 0 | 0 | 0 | 0 | -3.5845
3SLAR | h_c + nadh_tcosa_c + sla_c --> dhps_c + nad_tcosa_c | 0 | 0 | 0 | 0 | 21.1081 | 0 | 0 | 0 | 0 | 15.9983
5DGLCNR | 5dglcn_c + h_c + nadph_tcosa_c --> glcn_c + nadp_tcosa_c | 0 | 47.2211 | 0 | 36.6521 | 62.9502 | 0 | 12.3391 | 0 | 8.6772 | 66.3104
5DKGR_FWD | glcn_c + nad_tcosa_c --> 5dglcn_c + h_c + nadh_tcosa_c | 0 | 47.2211 | 0 | 36.6521 | 31.4263 | 0 | 12.3391 | 0 | 8.6772 | 31.219
5DKGR_REV | 5dglcn_c + h_c + nadh_tcosa_c --> glcn_c + nad_tcosa_c | 0 | 0 | 0 | 0 | 22.9887 | 0 | 0 | 0 | 0 | 17.8789
ABUTD | 4abutn_c + h2o_c + nad_tcosa_c --> 4abut_c + 2.0 h_c + nadh_tcosa_c | 0 | 5.2205 | 0 | 0.19464 | 102.1702 | 0 | 1.1752 | 0 | 0.8264 | 101.9629
AGPR_FWD | acg5sa_c + nadp_tcosa_c + pi_c --> acg5p_c + h_c + nadph_tcosa_c | 0 | 0 | 0 | 0 | -7.9655 | 0 | 0 | 0 | 0 | -3.5845
AGPR_REV | acg5p_c + h_c + nadph_tcosa_c --> acg5sa_c + nadp_tcosa_c + pi_c | 0.24196 | 5.4625 | 0.24196 | 0.5037 | 48.9587 | 0.094949 | 1.3289 | 0.094949 | 0.96267 | 68.25
AHGDx_FWD | S2hglut_c + nad_tcosa_c --> akg_c + h_c + nadh_tcosa_c | 0 | 0 | 0 | 0 | 20.7725 | 0 | 0 | 0 | 0 | 20.5653
AHGDx_REV | akg_c + h_c + nadh_tcosa_c --> S2hglut_c + nad_tcosa_c | 0 | 8.9513 | 0 | 1.2071 | 20.6231 | 0 | 0 | 0 | 0 | 28.5326
ALCD19_FWD | glyald_c + h_c + nadh_tcosa_c --> glyc_c + nad_tcosa_c | 0 | 16.2628 | 0 | 0.8937 | 41.5783 | 0 | 8.1504 | 0 | 4.3609 | 36.4685
ALCD19_REV | glyc_c + nad_tcosa_c --> glyald_c + h_c + nadh_tcosa_c | 0 | 1.182 | 0 | 0.17815 | 12.8366 | 0 | 2.2435 | 0 | 1.5777 | 12.6294
ALDD19xr_FWD | h2o_c + nad_tcosa_c + pacald_c --> 2.0 h_c + nadh_tcosa_c + pac_c | 0 | 0 | 0 | 0 | 92.2869 | 0 | 0 | 0 | 0 | 92.0796
ALDD19xr_REV | 2.0 h_c + nadh_tcosa_c + pac_c --> h2o_c + nad_tcosa_c + pacald_c | 0 | 0 | 0 | 0 | -37.8719 | 0 | 0 | 0 | 0 | -42.9817
ALDD2y | acald_c + h2o_c + nadp_tcosa_c --> ac_c + 2.0 h_c + nadph_tcosa_c | 0 | 16.2628 | 0 | 1.1958 | 74.3914 | 0 | 8.1504 | 0 | 7.4952 | 79.8467
ALDD3y | h2o_c + nadp_tcosa_c + ppal_c --> 2.0 h_c + nadph_tcosa_c + ppa_c | 0 | 0 | 0 | 0 | 3.1187 | 0 | 0 | 0 | 0 | 23.4308
ALDD4 | btal_c + h2o_c + nad_tcosa_c --> but_c + 2.0 h_c + nadh_tcosa_c | 0 | 0 | 0 | 0 | 33.3069 | 0 | 0 | 0 | 0 | 33.0996
ALR2 | h_c + mthgxl_c + nadph_tcosa_c --> acetol_c + nadp_tcosa_c | 0 | 0.93509 | 0 | 0.13776 | 61.4282 | 0 | 3.5255 | 0 | 2.4792 | 64.7884
ALR2x | h_c + mthgxl_c + nadh_tcosa_c --> acetol_c + nad_tcosa_c | 0 | 0.94926 | 0 | 0.13435 | 21.4667 | 0 | 4.9357 | 0 | 3.4709 | 16.3569
ALR4x | acetol_c + h_c + nadh_tcosa_c --> 12ppd__R_c + nad_tcosa_c | 0 | 0.94926 | 0 | 0.13776 | 21.1079 | 0 | 4.9357 | 0 | 3.4709 | 15.998
AMPMS2 | air_c + h2o_c + nad_tcosa_c --> 4ampm_c + 2.0 for_c + 3.0 h_c + nadh_tcosa_c | 0.00018241 | 0.00019132 | 0.00018241 | 0.00018419 | 300.4987 | 7.158e-05 | 8.17e-05 | 7.158e-05 | 7.959e-05 | 300.2915
APPLDHr_FWD | aact_c + h_c + nadh_tcosa_c --> appl_c + nad_tcosa_c | 0 | 0 | 0 | 0 | 20.1948 | 0 | 0 | 0 | 0 | 15.085
APPLDHr_REV | appl_c + nad_tcosa_c --> aact_c + h_c + nadh_tcosa_c | 0 | 0 | 0 | 0 | 34.2202 | 0 | 0 | 0 | 0 | 34.0129
APRAUR | 5apru_c + h_c + nadph_tcosa_c --> 5aprbu_c + nadp_tcosa_c | 0.00036483 | 0.18314 | 0.00036483 | 0.025366 | 70.7265 | 0.00014317 | 0.21107 | 0.00014317 | 0.1401 | 74.0867
ARHGDx_FWD | nad_tcosa_c + r2hglut_c --> akg_c + h_c + nadh_tcosa_c | 0 | 0 | 0 | 0 | 33.3069 | 0 | 0 | 0 | 0 | 33.0996
ARHGDx_REV | akg_c + h_c + nadh_tcosa_c --> nad_tcosa_c + r2hglut_c | 0 | 0 | 0 | 0 | 8.0887 | 0 | 0 | 0 | 0 | 15.9983
ASAD_FWD | aspsa_c + nadp_tcosa_c + pi_c --> 4pasp_c + h_c + nadph_tcosa_c | 0 | 0 | 0 | 0 | -7.9655 | 0 | 0 | 0 | 0 | -3.5845
ASAD_REV | 4pasp_c + h_c + nadph_tcosa_c --> aspsa_c + nadp_tcosa_c + pi_c | 0.8745 | 5.6751 | 0.8745 | 2.4662 | 23.056 | 0.34317 | 2.5752 | 0.87698 | 2.2882 | 42.3473
ATHRDHr_FWD | athr__L_c + nadp_tcosa_c --> 2aobut_c + h_c + nadph_tcosa_c | 0 | 0 | 0 | 0 | 6.6541 | 0 | 0 | 0 | 0 | 26.9663
ATHRDHr_REV | 2aobut_c + h_c + nadph_tcosa_c --> athr__L_c + nadp_tcosa_c | 0 | 47.2211 | 0 | 1.5519 | 57.5342 | 0 | 12.3391 | 0 | 8.6772 | 60.8945
BETALDHx | betald_c + h2o_c + nad_tcosa_c --> glyb_c + 2.0 h_c + nadh_tcosa_c | 0 | 0 | 0 | 0 | 91.3634 | 0 | 0 | 0 | 0 | 91.1562
BETALDHy | betald_c + h2o_c + nadp_tcosa_c --> glyb_c + 2.0 h_c + nadph_tcosa_c | 0 | 0 | 0 | 0 | 61.1753 | 0 | 0 | 0 | 0 | 81.4875
BSORx | btnso_c + h_c + nadh_tcosa_c --> btn_c + h2o_c + nad_tcosa_c | 0 | 0 | 0 | 0 | 952.0351 | 0 | 0 | 0 | 0 | 946.9253
BSORy | btnso_c + h_c + nadph_tcosa_c --> btn_c + h2o_c + nadp_tcosa_c | 0 | 0 | 0 | 0 | 991.9966 | 0 | 0 | 0 | 0 | 995.3568
CDGR | 3.0 h_c + 2.0 nadph_tcosa_c + preq0_c --> 2.0 nadp_tcosa_c + preq1_c | 0 | 0 | 0 | 0 | -15.7197 | 0 | 0 | 0 | 0 | -8.9992
CHOLD | chol_c + nad_tcosa_c --> betald_c + h_c + nadh_tcosa_c | 0 | 0 | 0 | 0 | 34.3114 | 0 | 0 | 0 | 0 | 34.1041
CHOLID | cholate_c + nad_tcosa_c --> dhcholn_c + h_c + nadh_tcosa_c | 0 | 0 | 0 | 0 | 33.3069 | 0 | 0 | 0 | 0 | 33.0996
CINNDO | cinnm_c + h_c + nadh_tcosa_c + o2_c --> cenchddd_c + nad_tcosa_c | 0 | 0 | 0 | 0 | 356.2607 | 0 | 0 | 0 | 0 | 351.1509
CURR | cur_c + h_c + nadph_tcosa_c --> dhcur_c + nadp_tcosa_c | 0 | 0 | 0 | 0 | 61.0697 | 0 | 0 | 0 | 0 | 64.4299
DHBD_FWD | 23ddhb_c + nad_tcosa_c --> 23dhb_c + h_c + nadh_tcosa_c | 0 | 0.3526 | 0 | 0 | 110.7491 | 0 | 0.4542 | 0 | 0 | 110.5418
DHBD_REV | 23dhb_c + h_c + nadh_tcosa_c --> 23ddhb_c + nad_tcosa_c | 0 | 0 | 0 | 0 | -56.3341 | 0 | 0 | 0 | 0 | -61.4439
DHCIND | cenchddd_c + nad_tcosa_c --> dhcinnm_c + h_c + nadh_tcosa_c | 0 | 0 | 0 | 0 | 110.8424 | 0 | 0 | 0 | 0 | 110.6351
DHCURR | dhcur_c + h_c + nadph_tcosa_c --> nadp_tcosa_c + thcur_c | 0 | 0 | 0 | 0 | 61.0697 | 0 | 0 | 0 | 0 | 64.4299
DHDPRy | 23dhdp_c + h_c + nadph_tcosa_c --> nadp_tcosa_c + thdp_c | 0.30344 | 0.82549 | 0.30344 | 0.37693 | 56.8206 | 0.11907 | 1.353 | 0.11907 | 0.9868 | 64.5619
DHFR_FWD | dhf_c + h_c + nadph_tcosa_c --> nadp_tcosa_c + thf_c | 0.021951 | 0.72191 | 0.021951 | 0.12124 | 64.4061 | 0.008614 | 0.69412 | 0.008614 | 0.49072 | 67.7663
DHFR_REV | nadp_tcosa_c + thf_c --> dhf_c + h_c + nadph_tcosa_c | 0 | 0 | 0 | 0 | -16.1925 | 0 | 0 | 0 | 0 | -3.5845
DHMPTR | dhmpt_c + h_c + nadph_tcosa_c --> nadp_tcosa_c + thmnp_c | 0 | 0 | 0 | 0 | 61.0697 | 0 | 0 | 0 | 0 | 64.4299
DHPPD | cechddd_c + nad_tcosa_c --> dhpppn_c + h_c + nadh_tcosa_c | 0 | 0 | 0 | 0 | 110.8529 | 0 | 0 | 0 | 0 | 110.6456
DHPTDNRN | dhptdn_c + 3.0 h_c + nadh_tcosa_c --> nad_tcosa_c + thptdn_c | 0 | 0 | 0 | 0 | -15.3406 | 0 | 0 | 0 | 0 | -20.4504
DHPTDNR | dhptdn_c + 3.0 h_c + nadph_tcosa_c --> nadp_tcosa_c + thptdn_c | 0 | 0 | 0 | 0 | 24.6209 | 0 | 0 | 0 | 0 | 27.9811
DKGLCNR1 | 25dkglcn_c + h_c + nadph_tcosa_c --> 2dhguln_c + nadp_tcosa_c | 0 | 0 | 0 | 0 | 61.0697 | 0 | 0 | 0 | 0 | 64.4299
DKGLCNR2x | 25dkglcn_c + h_c + nadh_tcosa_c --> 5dglcn_c + nad_tcosa_c | 0 | 0 | 0 | 0 | 26.8441 | 0 | 0 | 0 | 0 | 21.7343
DKGLCNR2y | 25dkglcn_c + h_c + nadph_tcosa_c --> 5dglcn_c + nadp_tcosa_c | 0 | 0 | 0 | 0 | 66.8056 | 0 | 0 | 0 | 0 | 70.1659
DMPPS | h2mb4p_c + h_c + nadh_tcosa_c --> dmpp_c + h2o_c + nad_tcosa_c | 0 | 0.0020949 | 0 | 0.0019733 | 68.2981 | 0 | 0.00089484 | 0 | 0.00085262 | 63.1882
DOGULNR | 23doguln_c + h_c + nadh_tcosa_c --> 3dhguln_c + nad_tcosa_c | 0 | 0 | 0 | 0 | 21.108 | 0 | 0 | 0 | 0 | 15.9982
DPR | 2dhp_c + h_c + nadph_tcosa_c --> nadp_tcosa_c + pant__R_c | 0.00055133 | 0.00058939 | 0.00055133 | 0.00055671 | 61.4069 | 0.00021635 | 0.00025246 | 0.00021635 | 0.00024055
DSERDHr_FWD | nadp_tcosa_c + ser__D_c --> 2amsa_c + h_c + nadph_tcosa_c | 0 | 0 | 0 | 0 | 3.94 | 0 | 0 | 0 | 0 | 24.2522
DSERDHr_REV | 2amsa_c + h_c + nadph_tcosa_c --> nadp_tcosa_c + ser__D_c | 0 | 10.5956 | 0 | 0 | 60.2483 | 0 | 4.113 | 0 | 1.335 | 63.6086
DURADx_FWD | 56dura_c + nad_tcosa_c --> h_c + nadh_tcosa_c + ura_c | 0 | 0 | 0 | 0 | 50.5767 | 0 | 0 | 0 | 0 | 50.3694
DURADx_REV | h_c + nadh_tcosa_c + ura_c --> 56dura_c + nad_tcosa_c | 0 | 0 | 0 | 0 | 3.8383 | 0 | 0 | 0 | 0 | -1.2715
DXPRIi | dxyl5p_c + h_c + nadph_tcosa_c --> 2me4p_c + nadp_tcosa_c | 0.0019542 | 0.0020949 | 0.0019542 | 0.0019733 | 58.4296 | 0.00076687 | 0.00089484 | 0.00076687 | 0.00085262 | 61.7898
E4PD_FWD | e4p_c + h2o_c + nad_tcosa_c --> 4per_c + 2.0 h_c + nadh_tcosa_c | 0 | 0.00018837 | 0 | 0.00018418 | 100.9628 | 0 | 8.344e-05 | 0 | 7.959e-05 | 100.7555
E4PD_REV | 4per_c + 2.0 h_c + nadh_tcosa_c --> e4p_c + h2o_c + nad_tcosa_c | 0 | 0.00038566 | 0 | 0 | -46.5478 | 0 | 0.00016706 | 0 | 0 | -51.6576
EAR100x | h_c + nadh_tcosa_c + tdec2eACP_c --> dcaACP_c + nad_tcosa_c | 0 | 1.6533 | 0 | 0.30344 | 21.1081 | 0 | 0.77235 | 0 | 0.43074 | 15.9983
EAR100y | h_c + nadph_tcosa_c + tdec2eACP_c --> dcaACP_c + nadp_tcosa_c | 0 | 1.6212 | 0 | 0.3033 | 61.0697 | 0 | 0.73003 | 0 | 0.41433 | 64.4299
EAR120x | h_c + nadh_tcosa_c + tddec2eACP_c --> ddcaACP_c + nad_tcosa_c | 0 | 2.4201 | 0 | 0.30344 | 21.1081 | 0 | 1.0055 | 0 | 0.57753 | 15.9983
EAR120y | h_c + nadph_tcosa_c + tddec2eACP_c --> ddcaACP_c + nadp_tcosa_c | 0 | 2.3519 | 0 | 0.3033 | 61.0697 | 0 | 0.93495 | 0 | 0.54588 | 64.4299
EAR121x | h_c + nadh_tcosa_c + t3c5ddeceACP_c --> cddec5eACP_c + nad_tcosa_c | 0 | 1.4887 | 0 | 0.30341 | 21.1081 | 0 | 0.65651 | 0 | 0.40449 | 15.9983
EAR121y | h_c + nadph_tcosa_c + t3c5ddeceACP_c --> cddec5eACP_c + nadp_tcosa_c | 0 | 1.4623 | 0 | 0.30324 | 61.0697 | 0 | 0.62561 | 0 | 0.39066 | 64.4299
EAR140x | h_c + nadh_tcosa_c + tmrs2eACP_c --> myrsACP_c + nad_tcosa_c | 0 | 2.3935 | 0 | 0.2295 | 21.1081 | 0 | 1.0004 | 0 | 0.55255 | 15.9983
EAR140y | h_c + nadph_tcosa_c + tmrs2eACP_c --> myrsACP_c + nadp_tcosa_c | 0 | 2.3261 | 0 | 0.22949 | 61.0697 | 0 | 0.93024 | 0 | 0.52227 | 64.4299
EAR141x | h_c + nadh_tcosa_c + t3c7mrseACP_c --> nad_tcosa_c + tdeACP_c | 0 | 1.4887 | 0 | 0.30341 | 21.1081 | 0 | 0.65651 | 0 | 0.40449 | 15.9983
EAR141y | h_c + nadph_tcosa_c + t3c7mrseACP_c --> nadp_tcosa_c + tdeACP_c | 0 | 1.4623 | 0 | 0.30324 | 61.0697 | 0 | 0.62561 | 0 | 0.39066 | 64.4299
EAR160x | h_c + nadh_tcosa_c + tpalm2eACP_c --> nad_tcosa_c + palmACP_c | 0 | 2.4419 | 0 | 0.10542 | 21.1081 | 0 | 1.0128 | 0 | 0.098367 | 15.9983
EAR160y | h_c + nadph_tcosa_c + tpalm2eACP_c --> nadp_tcosa_c + palmACP_c | 0 | 2.3731 | 0 | 0.10542 | 61.0697 | 0 | 0.94174 | 0 | 0.098255 | 64.4299
EAR161x | h_c + nadh_tcosa_c + t3c9palmeACP_c --> hdeACP_c + nad_tcosa_c | 0 | 2.4519 | 0 | 0.45615 | 21.1081 | 0 | 1.0179 | 0 | 0.58234 | 15.9983
EAR161y | h_c + nadph_tcosa_c + t3c9palmeACP_c --> hdeACP_c + nadp_tcosa_c | 0 | 2.3828 | 0 | 0.45316 | 61.0697 | 0 | 0.94649 | 0 | 0.55043 | 64.4299
EAR180x | h_c + nadh_tcosa_c + toctd2eACP_c --> nad_tcosa_c + ocdcaACP_c | 0 | 2.3859 | 0 | 0 | 21.1081 | 0 | 0.98421 | 0 | 0.50318 | 15.9983
EAR180y | h_c + nadph_tcosa_c + toctd2eACP_c --> nadp_tcosa_c + ocdcaACP_c | 0 | 2.3187 | 0 | 0 | 61.0697 | 0 | 0.91514 | 0 | 0.47561 | 64.4299
EAR181x | h_c + nadh_tcosa_c + t3c11vaceACP_c --> nad_tcosa_c + octeACP_c | 0 | 2.3859 | 0 | 0.10513 | 21.1081 | 0 | 0.98421 | 0 | 0.51505 | 15.9983
EAR181y | h_c + nadph_tcosa_c + t3c11vaceACP_c --> nadp_tcosa_c + octeACP_c | 0 | 2.3187 | 0 | 0.10513 | 61.0697 | 0 | 0.91514 | 0 | 0.48683 | 64.4299
EAR40x | but2eACP_c + h_c + nadh_tcosa_c --> butACP_c + nad_tcosa_c | 0 | 0.92257 | 0 | 0.31268 | 21.1081 | 0 | 0.53195 | 0 | 0.37286 | 15.9983
EAR40y | but2eACP_c + h_c + nadph_tcosa_c --> butACP_c + nadp_tcosa_c | 0 | 0.91249 | 0 | 0.31248 | 61.0697 | 0 | 0.51169 | 0 | 0.36207 | 64.4299
EAR60x | h_c + nadh_tcosa_c + thex2eACP_c --> hexACP_c + nad_tcosa_c | 0 | 0.92257 | 0 | 0.31268 | 21.1081 | 0 | 0.53195 | 0 | 0.37286 | 15.9983
EAR60y | h_c + nadph_tcosa_c + thex2eACP_c --> hexACP_c + nadp_tcosa_c | 0 | 0.91249 | 0 | 0.31248 | 61.0697 | 0 | 0.51169 | 0 | 0.36207 | 64.4299
EAR80x | h_c + nadh_tcosa_c + toct2eACP_c --> nad_tcosa_c + ocACP_c | 0 | 0.92257 | 0 | 0.31268 | 21.1081 | 0 | 0.53195 | 0 | 0.37286 | 15.9983
EAR80y | h_c + nadph_tcosa_c + toct2eACP_c --> nadp_tcosa_c + ocACP_c | 0 | 0.91249 | 0 | 0.31248 | 61.0697 | 0 | 0.51169 | 0 | 0.36207 | 64.4299
EGMEACPR | egmeACP_c + h_c + nadph_tcosa_c --> gmeACP_c + nadp_tcosa_c | 1.64e-06 | 1.68e-06 | 1.64e-06 | 1.65e-06 | 61.0697 | 6.4e-07 | 6.7e-07 | 6.4e-07 | 7e-07 | 64.4299
EPMEACPR | epmeACP_c + h_c + nadph_tcosa_c --> nadp_tcosa_c + pmeACP_c | 1.64e-06 | 1.68e-06 | 1.64e-06 | 1.65e-06 | 61.0697 | 6.4e-07 | 6.7e-07 | 6.4e-07 | 7e-07 | 64.4299
FADRx2 | fad_c + h_c + nadph_tcosa_c --> fadh2_c + nadp_tcosa_c | 0 | 6.8596 | 0 | 0.75679 | 61.214 | 0 | 6.5204 | 0 | 1.4466 | 64.5742
FADRx | fad_c + h_c + nadh_tcosa_c --> fadh2_c + nad_tcosa_c | 0 | 7.4832 | 0 | 0.76768 | 21.2525 | 0 | 13.0408 | 0 | 1.736 | 16.1427
FALDH2_FWD | hmgth_c + nad_tcosa_c --> Sfglutth_c + h_c + nadh_tcosa_c | 0 | 0 | 0 | 0 | 81.3228 | 0 | 0 | 0 | 0 | 81.1156
FALDH2_REV | Sfglutth_c + h_c + nadh_tcosa_c --> hmgth_c + nad_tcosa_c | 0 | 0 | 0 | 0 | -26.9078 | 0 | 0 | 0 | 0 | -32.0177
FE3DCITR5 | 2.0 fe3dcit_c + nadph_tcosa_c --> 4.0 cit_c + 2.0 fe2_c + h_c + nadp_tcosa_c | 0 | 0 | 0 | 0 | 124.4074 | 0 | 0 | 0 | 0
FE3DHBZS3R | 2.0 fe3dhbzs3_c + nadph_tcosa_c --> 2.0 23dhbzs3_c + 2.0 fe2_c + 3.0 h_c + nadp_tcosa_c | 0 | 0 | 0 | 0 | 154.1109 | 0 | 0 | 0 | 0 | 157.4712
FEENTERR4 | 2.0 feenter_c + nadph_tcosa_c --> 2.0 enter_c + 2.0 fe2_c + h_c + nadp_tcosa_c | 0 | 2.41 | 0 | 0.33742 | 154.1109 | 0 | 1.3712 | 0 | 0.96428 | 157.4712
FLDR2 | 2.0 flxso_c + nadph_tcosa_c --> 2.0 flxr_c + h_c + nadp_tcosa_c | 0.0019542 | 8.5111 | 0.0019542 | 0.62063 | 85.6186 | 0.00076687 | 4.6621 | 0.00076687 | 2.4253 | 88.9789
FLVR | h_c + nadph_tcosa_c + ribflv_c --> nadp_tcosa_c + rbflvrd_c | 0 | 2.41 | 0 | 0.33742 | 52.247 | 0 | 1.3712 | 0 | 0.96428 | 55.6072
FLVRx | h_c + nadh_tcosa_c + ribflv_c --> nad_tcosa_c + rbflvrd_c | 0 | 2.5064 | 0 | 0.33801 | 12.2855 | 0 | 1.5426 | 0 | 1.0848 | 7.1757
FMNRx2 | fmn_c + h_c + nadph_tcosa_c --> fmnh2_c + nadp_tcosa_c | 0 | 2.41 | 0 | 0.33742 | 65.8767 | 0 | 1.3712 | 0 | 0.96428 | 69.237
FMNRx | fmn_c + h_c + nadh_tcosa_c --> fmnh2_c + nad_tcosa_c | 0 | 2.5064 | 0 | 0.33801 | 25.9152 | 0 | 1.5426 | 0 | 1.0848 | 20.8054
G3PD2_FWD | glyc3p_c + nadp_tcosa_c --> dhap_c + h_c + nadph_tcosa_c | 0 | 16.1491 | 0 | 0 | -3.9239 | 0 | 8.1058 | 0 | 0 | -8.1607
G3PD2_REV | dhap_c + h_c + nadph_tcosa_c --> glyc3p_c + nadp_tcosa_c | 0 | 15.7549 | 0 | 2.7312 | 68.1122 | 0 | 4.1577 | 0 | 2.937 | 71.4725
G5SD | glu5p_c + h_c + nadph_tcosa_c --> glu5sa_c + nadp_tcosa_c + pi_c | 0.18082 | 12.71 | 0.18082 | 2.1824 | 47.9283 | 0.070959 | 4.184 | 0.070959 | 2.9634 | 67.2196
G6PDH2r_FWD | g6p_c + nadp_tcosa_c --> 6pgl_c + h_c + nadph_tcosa_c | 0 | 27.0624 | 6.2677 | 25.0273 | 25.4673 | 0 | 8.1504 | 0 | 7.4952 | 45.7794
G6PDH2r_REV | 6pgl_c + h_c + nadph_tcosa_c --> g6p_c + nadp_tcosa_c | 0 | 0 | 0 | 0 | -7.9655 | 0 | 0 | 0 | 0 | 22.4851
GALCTLO | galctn__L_c + nad_tcosa_c --> h_c + nadh_tcosa_c + tagur_c | 0 | 0 | 0 | 0 | 33.716 | 0 | 0 | 0 | 0 | 33.5088
GCALDD | gcald_c + h2o_c + nad_tcosa_c --> glyclt_c + 2.0 h_c + nadh_tcosa_c | 0 | 0.00058502 | 0 | 0.00055258 | 115.8079 | 0 | 0.00025058 | 0 | 0.00023876 | 115.6007
GGGABADr_FWD | ggbutal_c + h2o_c + nadp_tcosa_c --> gg4abut_c + 2.0 h_c + nadph_tcosa_c | 0 | 2.7243 | 0 | 0.10951 | 62.7294 | 0 | 0 | 0 | 0 | 83.0415
GGGABADr_REV | gg4abut_c + 2.0 h_c + nadph_tcosa_c --> ggbutal_c + h2o_c + nadp_tcosa_c | 0 | 0 | 0 | 0 | 1.459 | 0 | 0 | 0 | 0 | 4.8192
GHBDHx_FWD | h_c + nadh_tcosa_c + sucsal_c --> ghb_c + nad_tcosa_c | 0 | 0 | 0 | 0 | 2.0549 | 0 | 0 | 0 | 0 | -3.055
GHBDHx_REV | ghb_c + nad_tcosa_c --> h_c + nadh_tcosa_c + sucsal_c | 0 | 0 | 0 | 0 | 52.3601 | 0 | 0 | 0 | 0 | 52.1529
GLTPD_FWD | galt1p_c + nad_tcosa_c --> h_c + nadh_tcosa_c + tag6p__D_c | 0 | 0 | 0 | 0 | 35.9318 | 0 | 0 | 0 | 0 | 35.7245
GLTPD_REV | h_c + nadh_tcosa_c + tag6p__D_c --> galt1p_c + nad_tcosa_c | 0 | 0 | 0 | 0 | 18.4832 | 0 | 0 | 0 | 0 | 13.3734
GLUDy_FWD | glu__L_c + h2o_c + nadp_tcosa_c --> akg_c + h_c + nadph_tcosa_c + nh4_c | 0 | 8.6776 | 0 | 0 | -7.9655 | 0 | 3.442 | 0 | 1.611 | 39.9492
GLUDy_REV | akg_c + h_c + nadph_tcosa_c + nh4_c --> glu__L_c + h2o_c + nadp_tcosa_c | 0 | 54.1717 | 4.8414 | 15.3055 | 26.2559 | 0 | 15.0667 | 0 | 11.4048 | 48.6156
GLUSy | akg_c + gln__L_c + h_c + nadph_tcosa_c --> 2.0 glu__L_c + nadp_tcosa_c | 0 | 15.6615 | 0 | 2.1093 | 56.5617 | 0 | 6.1696 | 0 | 4.3386 | 88.1378
GLUTRR | glutrna_c + h_c + nadph_tcosa_c --> glu1sa_c + nadp_tcosa_c + trnaglu_c | 0.0029186 | 0.72299 | 0.0029186 | 0.103 | 95.3158 | 0.0011453 | 0.84605 | 0.0011453 | 0.57564 | 98.6761
GLYCLTDx | glx_c + h_c + nadh_tcosa_c --> glyclt_c + nad_tcosa_c | 0 | 20.882 | 0 | 2.8124 | 46.2113 | 0 | 4.9357 | 0 | 3.4709
GLYCLTDy | glx_c + h_c + nadph_tcosa_c --> glyclt_c + nadp_tcosa_c | 0 | 15.6411 | 0 | 2.6174 | 86.6177 | 0 | 3.5255 | 0 | 2.4792
GLYCL | gly_c + nad_tcosa_c + thf_c --> co2_c + mlthf_c + nadh_tcosa_c + nh4_c | 0 | 6.6144 | 0 | 0.43624 | 65.1633 | 0 | 1.9093 | 0 | 1.2271 | 75.0952
GMPR | gmp_c + 2.0 h_c + nadph_tcosa_c --> imp_c + nadp_tcosa_c + nh4_c | 0 | 6.9607 | 0 | 0 | -185.3087 | 0 | 2.4678 | 0 | 0 | -175.5468
GND | 6pgc_c + nadp_tcosa_c --> co2_c + nadph_tcosa_c + ru5p__D_c | 0 | 27.0152 | 0 | 23.7529 | 36.9664 | 0 | 5.7532 | 0 | 5.291 | 61.6597
GOFUCR | gdpofuc_c + h_c + nadph_tcosa_c --> gdpfuc_c + nadp_tcosa_c | 0 | 0 | 0 | 0 | 41.314 | 0 | 0 | 0 | 0 | 44.6742
GTHOr_FWD | gthox_c + h_c + nadph_tcosa_c --> 2.0 gthrd_c + nadp_tcosa_c | 0 | 8.7116 | 0 | 1.3528 | 92.1732 | 0 | 4.7408 | 0 | 2.504 | 95.5335
GTHOr_REV | 2.0 gthrd_c + nadp_tcosa_c --> gthox_c + h_c + nadph_tcosa_c | 0 | 0 | 0 | 0 | -3.4359 | 0 | 0 | 0 | 0 | 16.8762
HACD1_FWD | aacoa_c + h_c + nadh_tcosa_c --> 3hbcoa_c + nad_tcosa_c | 0 | 0.82201 | 0 | 0 | 18.3821 | 0 | 6.2838 | 0 | 0 | 13.2723
HACD1_REV | 3hbcoa_c + nad_tcosa_c --> aacoa_c + h_c + nadh_tcosa_c | 0 | 0.63144 | 0 | 0 | 36.0329 | 0 | 0.24112 | 0 | 0 | 35.8256
HACD2_FWD | 3ohcoa_c + h_c + nadh_tcosa_c --> 3hhcoa_c + nad_tcosa_c | 0 | 0.82201 | 0 | 0 | 20.9276 | 0 | 6.2838 | 0 | 0 | 15.8177
HACD2_REV | 3hhcoa_c + nad_tcosa_c --> 3ohcoa_c + h_c + nadh_tcosa_c | 0 | 0.63146 | 0 | 0 | 33.4874 | 0 | 0.24112 | 0 | 0 | 33.2802
HACD3_FWD | 3oocoa_c + h_c + nadh_tcosa_c --> 3hocoa_c + nad_tcosa_c | 0 | 0.45243 | 0 | 0 | 21.1082 | 0 | 0.68889 | 0 | 0 | 15.9984
HACD3_REV | 3hocoa_c + nad_tcosa_c --> 3oocoa_c + h_c + nadh_tcosa_c | 0 | 0.63146 | 0 | 0 | 33.3068 | 0 | 0.41771 | 0 | 0.23302 | 33.0995
HACD4_FWD | 3odcoa_c + h_c + nadh_tcosa_c --> 3hdcoa_c + nad_tcosa_c | 0 | 0.45243 | 0 | 0 | 21.1082 | 0 | 0.68889 | 0 | 0 | 15.9984
HACD4_REV | 3hdcoa_c + nad_tcosa_c --> 3odcoa_c + h_c + nadh_tcosa_c | 0 | 1.3622 | 0 | 0 | 33.3068 | 0 | 0.66441 | 0 | 0.34376 | 33.0995
HACD5_FWD | 3oddcoa_c + h_c + nadh_tcosa_c --> 3hddcoa_c + nad_tcosa_c | 0 | 0.45243 | 0 | 0 | 21.1082 | 0 | 0.68889 | 0 | 0 | 15.9984
HACD5_REV | 3hddcoa_c + nad_tcosa_c --> 3oddcoa_c + h_c + nadh_tcosa_c | 0 | 2.129 | 0 | 0 | 33.3068 | 0 | 0.89128 | 0 | 0.50318 | 33.0995
HACD6_FWD | 3otdcoa_c + h_c + nadh_tcosa_c --> 3htdcoa_c + nad_tcosa_c | 0 | 0.25434 | 0 | 0 | 21.1082 | 0 | 0.18503 | 0 | 0 | 15.9984
HACD6_REV | 3htdcoa_c + nad_tcosa_c --> 3otdcoa_c + h_c + nadh_tcosa_c | 0 | 2.166 | 0 | 0.17929 | 33.3068 | 0 | 0.91119 | 0 | 0.5223 | 33.0995
HACD7_FWD | 3ohdcoa_c + h_c + nadh_tcosa_c --> 3hhdcoa_c + nad_tcosa_c | 0 | 0.24383 | 0 | 0 | 21.1082 | 0 | 0.10415 | 0 | 0 | 15.9984
HACD7_REV | 3hhdcoa_c + nad_tcosa_c --> 3ohdcoa_c + h_c + nadh_tcosa_c | 0 | 2.2804 | 0 | 0.28629 | 33.3068 | 0 | 0.95727 | 0 | 0.51505 | 33.0995
HACD8_FWD | 3ohodcoa_c + h_c + nadh_tcosa_c --> 3hodcoa_c + nad_tcosa_c | 0 | 0 | 0 | 0 | 21.1082 | 0 | 0 | 0 | 0 | 15.9984
HACD8_REV | 3hodcoa_c + nad_tcosa_c --> 3ohodcoa_c + h_c + nadh_tcosa_c | 0 | 2.3859 | 0 | 0.10513 | 33.3068 | 0 | 0.98421 | 0 | 0.51505 | 33.0995
HADPCOADH3_FWD | 3hadpcoa_c + nad_tcosa_c --> h_c + nadh_tcosa_c + oxadpcoa_c | 0 | 0 | 0 | 0 | 33.307 | 0 | 0 | 0 | 0 | 33.0997
HADPCOADH3_REV | h_c + nadh_tcosa_c + oxadpcoa_c --> 3hadpcoa_c + nad_tcosa_c | 0 | 0 | 0 | 0 | 21.108 | 0 | 0 | 0 | 0 | 15.9982
HISTD | h2o_c + histd_c + 2.0 nad_tcosa_c --> 3.0 h_c + his__L_c + 2.0 nadh_tcosa_c | 0.077496 | 0.62462 | 0.077496 | 0.15362 | 92.6565 | 0.030411 | 0.55178 | 0.030411 | 0.39705 | 92.242
HPYRRx | h_c + hpyr_c + nadh_tcosa_c --> glyc__R_c + nad_tcosa_c | 0 | 1000 | 0 | 2.1093 | 33.6983 | 0 | 1000 | 0 | 0.82646 | 28.5884
HPYRRy | h_c + hpyr_c + nadph_tcosa_c --> glyc__R_c + nadp_tcosa_c | 0 | 47.2211 | 0 | 36.6521 | 73.6598 | 0 | 12.3391 | 0 | 8.6772 | 77.02
HSDy_FWD | hom__L_c + nadp_tcosa_c --> aspsa_c + h_c + nadph_tcosa_c | 0 | 0 | 0 | 0 | -7.9655 | 0 | 0 | 0 | 0 | -3.5845
HSDy_REV | aspsa_c + h_c + nadph_tcosa_c --> hom__L_c + nadp_tcosa_c | 0.57107 | 5.3717 | 0.57107 | 2.1628 | 55.4283 | 0.2241 | 2.4561 | 0.75791 | 2.1691 | 68.247
HXAND | h2o_c + hxan_c + nad_tcosa_c --> h_c + nadh_tcosa_c + xan_c | 0 | 3.7904 | 0 | 0.31446 | 33.6606 | 0 | 1.4144 | 0 | 0.34365 | 33.4534
ICDHyr_FWD | icit_c + nadp_tcosa_c --> akg_c + co2_c + nadph_tcosa_c | 0.87951 | 11.8211 | 0.87951 | 9.7707 | 23.056 | 0.34514 | 2.5886 | 0.34514 | 1.9228 | 52.1303
ICDHyr_REV | akg_c + co2_c + nadph_tcosa_c --> icit_c + nadp_tcosa_c | 0 | 0 | 0 | 0 | -7.9655 | 0 | 0 | 0 | 0 | -3.5845
IDOND2 | 5dglcn_c + h_c + nadph_tcosa_c --> idon__L_c + nadp_tcosa_c | 0 | 47.2211 | 0 | 36.6521 | 61.0693 | 0 | 12.3391 | 0 | 8.6772 | 64.4295
IDOND_FWD | 5dglcn_c + h_c + nadh_tcosa_c --> idon__L_c + nad_tcosa_c | 0 | 0.68094 | 0 | 0.09806 | 21.1078 | 0 | 1.7627 | 0 | 1.2396 | 15.998
IDOND_REV | idon__L_c + nad_tcosa_c --> 5dglcn_c + h_c + nadh_tcosa_c | 0 | 47.2211 | 0 | 36.6521 | 33.3072 | 0 | 12.3391 | 0 | 8.6772 | 33.0999
IMPD | h2o_c + imp_c + nad_tcosa_c --> h_c + nadh_tcosa_c + xmp_c | 0 | 7.1596 | 0 | 0.34099 | 27.9595 | 0 | 2.5459 | 0 | 0.35357 | 32.1359
IPDPS | h2mb4p_c + h_c + nadh_tcosa_c --> h2o_c + ipdp_c + nad_tcosa_c | 0 | 0.0020949 | 0 | 0.0019733 | 63.5488 | 0 | 0.00089484 | 0 | 0.00085262 | 58.439
IPMD | 3c2hmp_c + nad_tcosa_c --> 3c4mop_c + h_c + nadh_tcosa_c | 0.36853 | 0.91328 | 0.36853 | 0.445 | 13.2826 | 0.14462 | 1.9074 | 0.14462 | 1.3842 | 21.8375
KARA1_FWD | 23dhmb_c + nadp_tcosa_c --> alac__S_c + h_c + nadph_tcosa_c | 0 | 0 | 0 | 0 | -7.9655 | 0 | 0 | 0 | 0 | -3.5845
KARA1_REV | alac__S_c + h_c + nadph_tcosa_c --> 23dhmb_c + nadp_tcosa_c | 0.71523 | 1.3962 | 0.71523 | 0.81081 | 61.0694 | 0.28067 | 3.3655 | 0.28067 | 2.45 | 64.4296
KARA2_FWD | 2ahbut_c + h_c + nadph_tcosa_c --> 23dhmp_c + nadp_tcosa_c | 0.23765 | 0.72708 | 0.23765 | 0.30681 | 61.0694 | 0.09326 | 1.3272 | 0.09326 | 0.96098 | 64.4296
KARA2_REV | 23dhmp_c + nadp_tcosa_c --> 2ahbut_c + h_c + nadph_tcosa_c | 0 | 0 | 0 | 0 | -7.9655 | 0 | 0 | 0 | 0 | -3.5845
LALDO2x | h_c + mthgxl_c + nadh_tcosa_c --> lald__D_c + nad_tcosa_c | 0 | 0.93509 | 0 | 0.13776 | 19.4652 | 0 | 3.5255 | 0 | 2.4792 | 14.3554
LALDO3 | h_c + mthgxl_c + nadph_tcosa_c --> lald__L_c + nadp_tcosa_c | 0 | 4.9772 | 0 | 1.1342 | 53.6364 | 0 | 3.5255 | 0 | 2.4792 | 56.9966
LCADi | h2o_c + lald__L_c + nad_tcosa_c --> 2.0 h_c + lac__L_c + nadh_tcosa_c | 0 | 4.9772 | 0 | 1.1342 | 101.268 | 0 | 2.2435 | 0 | 1.5777 | 101.0607
LCARS_FWD | h_c + lald__L_c + nadh_tcosa_c --> 12ppd__S_c + nad_tcosa_c | 0 | 0.93509 | 0 | 0.13776 | 28.8996 | 0 | 3.5255 | 0 | 2.4792 | 23.7898
LCARS_REV | 12ppd__S_c + nad_tcosa_c --> h_c + lald__L_c + nadh_tcosa_c | 0 | 47.2211 | 0 | 36.6521 | 25.5153 | 0 | 12.3391 | 0 | 8.6772 | 25.3081
LCARSyi | h_c + lald__L_c + nadph_tcosa_c --> 12ppd__S_c + nadp_tcosa_c | 0 | 47.2211 | 0 | 36.6521 | 68.8611 | 0 | 12.3391 | 0 | 8.6772 | 72.2214
LIPOS | 4fe4s_c + 2.0 amet_c + h_c + nad_tcosa_c + octapb_c --> 2fe2s_c + 2.0 dad_5_c + 2.0 fe2_c + lipopb_c + 2.0 met__L_c + nadh_tcosa_c | 0 | 0 | 0 | 0 | 243.9384 | 0 | 0 | 0 | 0 | 243.7311
LSERDHr_FWD | nadp_tcosa_c + ser__L_c --> 2amsa_c + h_c + nadph_tcosa_c | 0 | 10.5956 | 0 | 0 | 5.353 | 0 | 4.113 | 0 | 1.335 | 25.6652
LSERDHr_REV | 2amsa_c + h_c + nadph_tcosa_c --> nadp_tcosa_c + ser__L_c | 0 | 0 | 0 | 0 | 58.8353 | 0 | 0 | 0 | 0 | 62.1956
M1PD_FWD | mnl1p_c + nad_tcosa_c --> f6p_c + h_c + nadh_tcosa_c | 0 | 0 | 0 | 0 | 37.5719 | 0 | 0 | 0 | 0 | 36.8703
M1PD_REV | f6p_c + h_c + nadh_tcosa_c --> mnl1p_c + nad_tcosa_c | 0 | 0 | 0 | 0 | 16.8431 | 0 | 0 | 0 | 0 | 1.0432
MALDDH | mal__D_c + nad_tcosa_c --> co2_c + nadh_tcosa_c + pyr_c | 0 | 0 | 0 | 0 | 63.4927 | 0 | 0 | 0 | 0 | 55.293
MANAO_FWD | mana_c + nad_tcosa_c --> fruur_c + h_c + nadh_tcosa_c | 0 | 0 | 0 | 0 | 35.4083 | 0 | 0 | 0 | 0 | 35.2011
MANAO_REV | fruur_c + h_c + nadh_tcosa_c --> mana_c + nad_tcosa_c | 0 | 0 | 0 | 0 | 19.0067 | 0 | 0 | 0 | 0 | 13.8969
ME2 | mal__L_c + nadp_tcosa_c --> co2_c + nadph_tcosa_c + pyr_c | 0 | 15.245 | 0 | 2.1093 | 35.1588 | 0 | 8.1504 | 0 | 7.4952 | 53.5314
MOADSUx | iscssh_c + moadamp_c + nadh_tcosa_c --> amp_c + iscs_c + moadcosh_c + nad_tcosa_c | 0 | 0 | 0 | 0 | 79.9032 | 0 | 0 | 0 | 0 | 74.7934
MSAR | h_c + msa_c + nadph_tcosa_c --> 3hpp_c + nadp_tcosa_c | 0 | 0.79299 | 0 | 0 | 65.8581 | 0 | 0 | 0 | 0 | 69.2183
MTHFD_FWD | mlthf_c + nadp_tcosa_c --> methf_c + nadph_tcosa_c | 0 | 13.9486 | 0 | 0.83191 | 13.332 | 0 | 4.101 | 0 | 0.97548 | 33.6441
MTHFD_REV | methf_c + nadph_tcosa_c --> mlthf_c + nadp_tcosa_c | 0 | 3.0581 | 0 | 0.74202 | 50.8564 | 0 | 1.8624 | 0 | 1.5865 | 54.2166
MTHFR2 | 2.0 h_c + mlthf_c + nadh_tcosa_c --> 5mthf_c + nad_tcosa_c | 0.12627 | 0.52913 | 0.12627 | 0.18703 | 45.9495 | 0.049549 | 0.62346 | 0.049549
NADDP | h2o_c + nad_tcosa_c --> amp_c + 2.0 h_c + nmn_c | 0 | 7.8308 | 0 | 1.0546 | 98.9167 | 0 | 3.0848 | 0 | 2.1693 | 98.9167
NADH10 | h_c + mqn8_c + nadh_tcosa_c --> mql8_c + nad_tcosa_c | 0 | 20.882 | 0 | 2.8124 | 29.3459 | 0 | 4.9357 | 0 | 3.4709 | 24.236
NADH18pp | 2dmmq8_c + 4.0 h_c + nadh_tcosa_c --> 2dmmql8_c + 3.0 h_p + nad_tcosa_c | 0 | 49.082 | 0 | 0 | -0.18975 | 0 | 12.3391 | 0 | 0 | -5.2996
NADH5 | h_c + nadh_tcosa_c + q8_c --> nad_tcosa_c + q8h2_c | 0 | 20.882 | 0 | 2.8124 | 124.1469 | 0 | 0 | 0 | 0 | 132.1369
NADH9 | 2dmmq8_c + h_c + nadh_tcosa_c --> 2dmmql8_c + nad_tcosa_c | 0 | 20.882 | 0 | 2.8124 | 51.7859 | 0 | 4.9357 | 0 | 3.4709 | 46.6761
NADHHR | h2o_c + nadh_tcosa_c --> nadhx__R_c | 0 | 15.6615 | 0 | 0 | -10.0149 | 0 | 6.1696 | 0 | 0 | -15.1247
NADHHS | h2o_c + nadh_tcosa_c --> nadhx__S_c | 0 | 15.6615 | 0 | 0 | -10.0149 | 0 | 6.1696 | 0 | 0 | -15.1247
NADHPO | h2o2_c + h_c + nadh_tcosa_c --> 2.0 h2o_c + nad_tcosa_c | 0 | 5.6951 | 0 | 0.76702 | 292.5125 | 0 | 0 | 0 | 0
NADHXD | adp_c + nadhx__S_c --> amp_c + h_c + nadh_tcosa_c + pi_c | 0 | 15.6615 | 0 | 0 | 38.9625 | 0 | 6.1696 | 0 | 0 | 54.2742
NADN | h2o_c + nad_tcosa_c --> adprib_c + h_c + ncam_c | 0 | 2.2374 | 0 | 0.30133 | 96.652 | 0 | 0.88137 | 0 | 0.6198 | 96.652
NADPHHR | h2o_c + nadph_tcosa_c --> nadphx__R_c | 0 | 15.6615 | 0 | 2.0512 | 9.217 | 0 | 6.1696 | 0 | 4.3386 | 9.217
NADPHHS | h2o_c + nadph_tcosa_c --> nadphx__S_c | 0 | 15.6615 | 0 | 0 | 9.217 | 0 | 6.1696 | 0 | 4.3386 | 9.217
NADPHQR2 | h_c + nadph_tcosa_c + q8_c --> nadp_tcosa_c + q8h2_c | 0 | 15.6411 | 0 | 2.6174 | 164.1084 | 0 | 0 | 0 | 0 | 180.5684
NADPHQR3 | h_c + mqn8_c + nadph_tcosa_c --> mql8_c + nadp_tcosa_c | 0 | 15.6411 | 0 | 2.6174 | 69.3074 | 0 | 3.5255 | 0 | 2.4792 | 72.6676
NADPHQR4 | 2dmmq8_c + h_c + nadph_tcosa_c --> 2dmmql8_c + nadp_tcosa_c | 0 | 15.6411 | 0 | 2.6174 | 91.7474 | 0 | 3.5255 | 0 | 2.4792 | 95.1077
NADPHXD | adp_c + nadphx__S_c --> amp_c + h_c + nadph_tcosa_c + pi_c | 0 | 15.6615 | 0 | 2.0512 | 32.8643 | 0 | 6.1696 | 0 | 4.3386 | 54.2742
NADS1 | atp_c + dnad_c + nh4_c --> amp_c + h_c + nad_tcosa_c + ppi_c | 0.0018634 | 3.9172 | 0.0018634 | 0.52919 | 78.871 | 0.00073124 | 1.5431 | 0.00073124 | 1.0854 | 73.7612
NHFRBO | h_c + nadh_tcosa_c + 2.0 no_c --> h2o_c + n2o_c + nad_tcosa_c | 0 | 0 | 0 | 0 | 281.7137 | 0 | 0 | 0 | 0 | 276.6039
NMNAT | atp_c + h_c + nmn_c --> nad_tcosa_c + ppi_c | 0 | 7.8308 | 0 | 1.0546 | 33.5768 | 0 | 3.0848 | 0 | 2.1693 | 28.467
NODOx | nadh_tcosa_c + 2.0 no_c + 2.0 o2_c --> h_c + nad_tcosa_c + 2.0 no3_c | 0 | 0 | 0 | 0 | 501.6223 | 0 | 0 | 0 | 0 | 496.5125
NODOy | nadph_tcosa_c + 2.0 no_c + 2.0 o2_c --> h_c + nadp_tcosa_c + 2.0 no3_c | 0 | 0 | 0 | 0 | 541.5838 | 0 | 0 | 0 | 0 | 544.9441
NTRIR2x | 5.0 h_c + 3.0 nadh_tcosa_c + no2_c --> 2.0 h2o_c + 3.0 nad_tcosa_c + nh4_c | 0 | 0 | 0 | 0 | 339.8323 | 0 | 0 | 0 | 0 | 330.7615
OGMEACPR | h_c + nadph_tcosa_c + ogmeACP_c --> hgmeACP_c + nadp_tcosa_c | 1.64e-06 | 1.68e-06 | 1.64e-06 | 1.65e-06 | 61.0697 | 6.4e-07 | 6.7e-07 | 6.4e-07 | 7e-07 | 64.4299
OMMBLHX3 | 2ommbl_c + 2.0 atp_c + 3.0 h2o_c + nad_tcosa_c --> 2omhmbl_c + 2.0 adp_c + 3.0 h_c + nadh_tcosa_c + 2.0 pi_c | 0 | 0 | 0 | 0 | 160.6508 | 0 | 0 | 0 | 0 | 183.5436
OMMBLHXy | 2ommbl_c + h_c + nadph_tcosa_c + o2_c --> 2omhmbl_c + h2o_c + nadp_tcosa_c | 0 | 0 | 0 | 0 | 475.4513 | 0 | 0 | 0 | 0 | 478.8115
OMPHHXy | 2omph_c + h_c + nadph_tcosa_c + o2_c --> 2ombzl_c + h2o_c + nadp_tcosa_c | 0 | 0 | 0 | 0 | 475.4541 | 0 | 0 | 0 | 0 | 478.8144
OPHHX3 | 2oph_c + 2.0 atp_c + 3.0 h2o_c + nad_tcosa_c --> 2ohph_c + 2.0 adp_c + 3.0 h_c + nadh_tcosa_c + 2.0 pi_c | 0 | 0.00019132 | 0 | 0.00018419 | 160.6739 | 7.158e-05 | 8.339e-05 | 7.158e-05 | 7.959e-05 | 183.5666
OPHHXy | 2oph_c + h_c + nadph_tcosa_c + o2_c --> 2ohph_c + h2o_c + nadp_tcosa_c | 0 | 0.00018905 | 0 | 0.00018412 | 475.4743 | 0 | 0 | 0 | 0 | 478.8346
OPMEACPR | h_c + nadph_tcosa_c + opmeACP_c --> hpmeACP_c + nadp_tcosa_c | 1.64e-06 | 1.68e-06 | 1.64e-06 | 1.65e-06 | 61.0697 | 6.4e-07 | 6.7e-07 | 6.4e-07 | 7e-07 | 64.4299
OXCOAHDH | 2oxpaccoa_c + 2.0 h2o_c + nadp_tcosa_c --> 3oxdhscoa_c + 2.0 h_c + nadph_tcosa_c | 0 | 0 | 0 | 0 | 35.3172 | 0 | 0 | 0 | 0 | 55.6294
P5CD | 1pyr5c_c + 2.0 h2o_c + nad_tcosa_c --> glu__L_c + h_c + nadh_tcosa_c | 0 | 12.5292 | 0 | 2.0016 | 44.8223 | 0 | 4.113 | 0 | 2.8924 | 53.8315
P5CR | 1pyr5c_c + 2.0 h_c + nadph_tcosa_c --> nadp_tcosa_c + pro__L_c | 0.18082 | 15.822 | 0.18082 | 2.7983 | 60.659 | 0.070959 | 1.7162 | 0.070959 | 1.2279 | 64.0193
PACCOAE | h_c + nadph_tcosa_c + o2_c + phaccoa_c --> h2o_c + nadp_tcosa_c + rephaccoa_c | 0 | 0 | 0 | 0 | 51.3725 | 0 | 0 | 0 | 0 | 54.7327
PCNO_FWD | nadp_tcosa_c + ppcoa_c --> h_c + nadph_tcosa_c + prpncoa_c | 0 | 0 | 0 | 0 | -38.9378 | 0 | 0 | 0 | 0 | -18.6256
PCNO_REV | h_c + nadph_tcosa_c + prpncoa_c --> nadp_tcosa_c + ppcoa_c | 0 | 0 | 0 | 0 | 103.1261 | 0 | 0 | 0 | 0 | 106.4864
PDX5PO2 | nad_tcosa_c + pdx5p_c --> h_c + nadh_tcosa_c + pydx5p_c | 0 | 0.00019132 | 0 | 0.00018413 | 33.9225 | 7.158e-05 | 8.339e-05 | 7.158e-05 | 7.959e-05 | 33.7153
PDX5PS | dxyl5p_c + nad_tcosa_c + phthr_c --> co2_c + 2.0 h2o_c + h_c + nadh_tcosa_c + pdx5p_c + pi_c | 0.00018241 | 0.00019501 | 0.00018241 | 0.00018416 | 316.2824 | 7.158e-05 | 8.339e-05 |  | 7.668e-05 | 331.6646
PERD_FWD | 4per_c + nad_tcosa_c --> h_c + nadh_tcosa_c + ohpb_c | 0 | 0.0001935 | 0 | 0.00018419 | 33.2963 | 0 | 8.353e-05 | 0 | 7.959e-05 | 33.089
PERD_REV | h_c + nadh_tcosa_c + ohpb_c --> 4per_c + nad_tcosa_c | 0 | 0.0003911 | 0 | 0 | 21.1187 | 0 | 0.00016706 | 0 | 0 | 16.0089
PGCD | 3pg_c + nad_tcosa_c --> 3php_c + h_c + nadh_tcosa_c | 0 | 17.0675 | 0 | 2.7504 | 16.4213 | 0 | 6.7036 | 0 | 0 | 1.5735
POAACR | nadh_tcosa_c + poaac_c --> 3amac_c + h2o_c + nad_tcosa_c | 0 | 0.79299 | 0 | 0 | 527.3717 | 0 | 0 | 0 | 0 | 522.2619
PPDOy | h_c + lald__D_c + nadph_tcosa_c --> 12ppd__R_c + nadp_tcosa_c | 0 | 0.93509 | 0 | 0.13776 | 63.0708 | 0 | 3.5255 | 0 | 2.4792 | 66.431
PPND | nad_tcosa_c + pphn_c --> 34hpp_c + co2_c + nadh_tcosa_c | 0.11298 | 0.49731 | 0.11298 | 0.1659 | 93.7461 | 0.044336 | 0.84906 | 0.044336 | 0.61024 | 93.5389
PPPNDO | h_c + nadh_tcosa_c + o2_c + pppn_c --> cechddd_c + nad_tcosa_c | 0 | 0 | 0 | 0 | 362.7768 | 0 | 0 | 0 | 0 | 357.667
PYROX | h_c + nadh_tcosa_c + o2_c + ura_c --> nad_tcosa_c + uracp_c | 0 | 0.79299 | 0 | 0 | -245.9335 | 0 | 0 | 0 | 0 | -251.0433
QUINDH | nad_tcosa_c + quin_c --> 3dhq_c + 2.0 h_c + nadh_tcosa_c | 0 | 0 | 0 | 0 | 64.7879 | 0 | 0 | 0 | 0 | 67.256
QUINDHyi | nadp_tcosa_c + quin_c --> 3dhq_c + 2.0 h_c + nadph_tcosa_c | 0 | 0 | 0 | 0 | 34.5997 | 0 | 0 | 0 | 0 | 47.733
SBTPD_FWD | nad_tcosa_c + sbt6p_c --> f6p_c + h_c + nadh_tcosa_c | 0 | 0 | 0 | 0 | 33.1141 | 0 | 0 | 0 | 0 | 32.4126
SBTPD_REV | f6p_c + h_c + nadh_tcosa_c --> nad_tcosa_c + sbt6p_c | 0 | 0 | 0 | 0 | 21.3009 | 0 | 0 | 0 | 0 | 5.501
SELGTHR2 | dgslnt_c + h_c + nadph_tcosa_c --> gslnt_c + gthrd_c + nadp_tcosa_c | 0 | 0 | 0 | 0 | 95.3158 | 0 | 0 | 0 | 0 | 98.6761
SELGTHR3 | gslnt_c + nadph_tcosa_c --> gthrd_c + nadp_tcosa_c + seln_c | 0 | 0 | 0 | 0 | 95.3158 | 0 | 0 | 0 | 0 | 98.6761
SGSAD | h2o_c + nad_tcosa_c + sucgsa_c --> 2.0 h_c + nadh_tcosa_c + sucglu_c | 0 | 2.4095 | 0 | 0.26174 | 96.215 | 0 | 0.88137 | 0 | 0.6198 | 96.0077
SHCHD2 | dscl_c + nad_tcosa_c --> h_c + nadh_tcosa_c + scl_c | 0.00018241 | 0.00019504 | 0.00018241 | 0.00018418 | 149.0979 | 7.158e-05 | 8.17e-05 | 7.158e-05 | 7.959e-05 | 148.8906
SHK3Dr_FWD | 3dhsk_c + h_c + nadph_tcosa_c --> nadp_tcosa_c + skm_c | 0.31176 | 0.69609 | 0.31176 | 0.36467 | 49.3007 | 0.12234 | 0.98321 | 0.12234 | 0.72773 | 55.3363
SHK3Dr_REV | nadp_tcosa_c + skm_c --> 3dhsk_c + h_c + nadph_tcosa_c | 0 | 0 | 0 | 0 | -7.9655 | 0 | 0 | 0 | 0 | -3.5845
SSALx | h2o_c + nad_tcosa_c + sucsal_c --> 2.0 h_c + nadh_tcosa_c + succ_c | 0 | 9.191 | 0 | 0.45415 | 91.4178 | 0 | 1.6452 | 0 | 1.157 | 91.2106
SSALy | h2o_c + nadp_tcosa_c + sucsal_c --> 2.0 h_c + nadph_tcosa_c + succ_c | 0 | 9.7747 | 0 | 0.45415 | 61.2297 | 0 | 1.8983 | 0 | 1.335 | 81.5419
SULR | 5.0 h_c + 3.0 nadph_tcosa_c + so3_c --> 3.0 h2o_c + h2s_c + 3.0 nadp_tcosa_c | 0.20244 | 1.5353 | 0.20244 | 0.39577 | 196.946 | 0.079442 | 1.7247 | 0.079442 | 1.2364 | 207.0266
TAGURr_FWD | altrn_c + nad_tcosa_c --> h_c + nadh_tcosa_c + tagur_c | 0 | 0 | 0 | 0 | 33.716 | 0 | 0 | 0 | 0 | 33.5088
TAGURr_REV | h_c + nadh_tcosa_c + tagur_c --> altrn_c + nad_tcosa_c | 0 | 0 | 0 | 0 | 20.6989 | 0 | 0 | 0 | 0 | 15.5891
TDPDRR | dtdp4d6dm_c + h_c + nadph_tcosa_c --> dtdprmn_c + nadp_tcosa_c | 0 | 0.012322 | 0 | 0 | 41.3111 | 0 | 0.031016 | 0 | 0 | 44.6713
THRD | nad_tcosa_c + thr__L_c --> 2aobut_c + h_c + nadh_tcosa_c | 0 | 4.8006 | 0 | 1.5917 | 26.7958 | 0 | 2.232 | 0 | 1.945 | 26.5885
THZPSN3 | atp_c + dhgly_c + dxyl5p_c + h_c + iscssh_c + nadph_tcosa_c --> 4mpetz_c + amp_c + co2_c + 2.0 h2o_c + iscs_c + nadp_tcosa_c + ppi_c | 0.00018241 | 0.00019133 | 0.00018241 | 0.00018377 | 168.9627 | 7.158e-05 | 7.362e-05 | 7.158e-05 | 7.959e-05 | 172.3229
TRDR | h_c + nadph_tcosa_c + trdox_c --> nadp_tcosa_c + trdrd_c | 0 | 8.7116 | 0 | 1.3528 | 53.186 | 0 | 4.7408 | 0 | 2.504 | 56.5462
TRSARr_FWD | 2h3oppan_c + h_c + nadh_tcosa_c --> glyc__R_c + nad_tcosa_c | 0 | 15.6611 | 0 | 2.1093 | 35.2766 | 0 | 6.1696 | 0 | 0.82646 | 30.1668
TRSARr_REV | glyc__R_c + nad_tcosa_c --> 2h3oppan_c + h_c + nadh_tcosa_c | 0 | 1000 | 0 | 36.6518 | 19.1384 | 0 | 1000 | 0 | 8.6772 | 18.9312
TYRL | amet_c + nadph_tcosa_c + tyr__L_c --> 4crsol_c + dad_5_c + dhgly_c + h_c + met__L_c + nadp_tcosa_c | 0.00018241 | 0.25177 | 0.00018241 | 0.03462 | 206.4729 | 7.158e-05 | 0.47013 | 7.158e-05 | 0.30723 | 209.8331
UACMAMO | h2o_c + 2.0 nad_tcosa_c + uacmam_c --> 3.0 h_c + 2.0 nadh_tcosa_c + uacmamu_c | 0 | 0.049289 | 0 | 0 | 104.4129 | 0 | 0.12406 | 0 | 0 | 103.9983
UAPGR | h_c + nadph_tcosa_c + uaccg_c --> nadp_tcosa_c + uamr_c | 0.022731 | 1.3846 | 0.022731 | 0.20225 | 95.9133 | 0.0089199 | 0.53399 | 0.0089199 | 0.37047 | 104.2302
UDPGDC | nad_tcosa_c + udpglcur_c --> co2_c + nadh_tcosa_c + udpLa4o_c | 0 | 0 | 0 | 0 | 93.8276 | 0 | 0 | 0 | 0 | 93.6203
UDPGD | h2o_c + 2.0 nad_tcosa_c + udpg_c --> 3.0 h_c + 2.0 nadh_tcosa_c + udpglcur_c | 0 | 0 | 0 | 0 | 103.4672 | 0 | 0 | 0 | 0 | 103.0526
URDGLYCD | nad_tcosa_c + urdglyc_c --> h_c + nadh_tcosa_c + oxur_c | 0 | 1.0897 | 0 | 0.13913 | 60.5453 | 0 | 0 | 0 | 0 | 60.338
XAND | h2o_c + nad_tcosa_c + xan_c --> h_c + nadh_tcosa_c + urate_c | 0 | 1.2919 | 0 | 0.14203 | 74.8098 | 0 | 0 | 0 | 0 | 74.6026

## B_SubMDF_FVAs_Standard
Comparison of flux ranges from (loopless) Flux Variability Analysis (FVA) and Thermodynamic Flux Variability Analysis at given OptSubMDF (TFVA), and maximal driving force for each central carbon metabolism and NAD(P)(H)-dependent reaction, all under standard concentration ranges
|  | Wild-type, aerobic, µ=0.818 |  |  |  |  | Wild-type, anaerobic, µ=0.321 |  |  |  |  | LEGEND:
|  | MDF: | 0.1 | SubMDF: | 23.4964 |  | MDF: | 0.1 | SubMDF: | 10.5534 |  | Blocked in model | Blocked in TFVA only | Essential in TFVA only | Bold text: Bottleneck in at least one condition
Reaction ID | Reaction string | min FVA | max FVA | min TFVA | max TFVA | max df | min FVA | max FVA | min TFVA | max TFVA | max df | Can always run | Blocked already in FVA | Essential already in FVA
ACALD_FWD | acald_c + coa_c + nad_tcosa_c --> accoa_c + h_c + nadh_tcosa_c | 0 | 47.2211 | 0 | 1.4513 | 58.4659 | 0 | 0 | 0 | 0 | -10.5534
ACALD_REV | accoa_c + h_c + nadh_tcosa_c --> acald_c + coa_c + nad_tcosa_c | 0 | 16.2628 | 0 | 0 | 0.52095 | 5.0878 | 29.7661 | 5.6221 | 27.0963 | 10.5534
ACKr_FWD | ac_c + atp_c --> actp_c + adp_c | 0 | 16.739 | 0.26388 | 0.90093 | 34.0126 | 0 | 0 | 0 | 0 | -0.1
ACKr_REV | actp_c + adp_c --> ac_c + atp_c | 0 | 15.1853 | 0 | 0 | -0.1 | 4.4489 | 24.0185 | 7.3855 | 24.0172 | 23.599
ACONTa_FWD | cit_c --> acon_C_c + h2o_c | 0.87951 | 15.2487 | 9.7607 | 10.0074 | 0.77631 | 0.34514 | 2.6954 | 0.34514 | 2.3394 | 14.755
ACONTa_REV | acon_C_c + h2o_c --> cit_c | 0 | 0 | 0 | 0 | -0.1 | 0 | 0 | 0 | 0 | -0.1
ACONTb_FWD | acon_C_c + h2o_c --> icit_c | 0.87951 | 15.2487 | 9.7607 | 10.0076 | 0.77631 | 0.34514 | 2.6954 | 0.34514 | 2.3394 | 15.8311
ACONTb_REV | icit_c --> acon_C_c + h2o_c | 0 | 0 | 0 | 0 | -0.1 | 0 | 0 | 0 | 0 | -0.1
ADK1_FWD | amp_c + atp_c --> 2.0 adp_c | 0 | 1000 | 0 | 2.8055 | 43.2948 | 0 | 1000 | 0 | 6.3393 | 48.9528
ADK1_REV | 2.0 adp_c --> amp_c + atp_c | 0 | 1000 | 0 | 0 | -20.5397 | 0 | 1000 | 0 | 0 | -5.1092
AKGDH | akg_c + coa_c + nad_tcosa_c --> co2_c + nadh_tcosa_c + succoa_c | 0 | 10.9416 | 8.6259 | 9.085 | 44.8851 | 0 | 2.2435 | 0 | 1.9035 | 67.5276
ALCD2x_FWD | etoh_c + nad_tcosa_c --> acald_c + h_c + nadh_tcosa_c | 0 | 0 | 0 | 0 | 30.8639 | 0 | 0 | 0 | 0 | -10.5534
ALCD2x_REV | acald_c + h_c + nadh_tcosa_c --> etoh_c + nad_tcosa_c | 0 | 1.4238 | 0 | 0 | 18.234 | 5.0878 | 29.7661 | 6.156 | 27.0963 | 10.5534
ATPM | atp_c + h2o_c --> adp_c + h_c + pi_c | 6.86 | 22.5215 | 6.86 | 7.0724 | 63.6341 | 6.86 | 13.0296 | 6.86 | 12.095 | 69.4009
ATPS4rpp_FWD | adp_c + 4.0 h_p + pi_c --> atp_c + h2o_c + 3.0 h_c | 62 | 85.5464 | 74.8745 | 75.2989 | 6.3431 | 0 | 0 | 0 | 0 | -0.1
ATPS4rpp_REV | atp_c + h2o_c + 3.0 h_c --> adp_c + 4.0 h_p + pi_c | 0 | 0 | 0 | 0 | -5.6668 | 4.5006 | 18.1603 | 5.5689 | 17.8928 | 0.1
CS | accoa_c + h2o_c + oaa_c --> cit_c + coa_c + h_c | 0.87951 | 23.7173 | 9.7607 | 10.1423 | 52.4556 | 0.34514 | 6.5147 | 0.34514 | 5.5802 | 78.9827
CYTBO3_4pp | 4.0 h_c + 0.5 o2_c + q8h2_c --> h2o_c + 4.0 h_p + q8_c | 18.0287 | 49.3549 | 48.9279 | 49.3549 | 43.9637 | 0 | 0 | 0 | 0 | 43.9637
EDA | 2ddg6p_c --> g3p_c + pyr_c | 0 | 12.017 | 0 | 0.12134 | 22.1426 | 0 | 8.1504 | 0 | 8.0168 | 19.383
EDD | 6pgc_c --> 2ddg6p_c + h2o_c | 0 | 12.017 | 0 | 0.12134 | 67.4782 | 0 | 8.1504 | 0 | 8.0168 | 67.4782
ENO_FWD | 2pg_c --> h2o_c + pep_c | 2.448 | 23.3503 | 17.8623 | 18.1089 | 3.9596 | 30.5432 | 40.2236 | 31.211 | 40.2246 | 3.9596
ENO_REV | h2o_c + pep_c --> 2pg_c | 0 | 0 | 0 | 0 | -0.1 | 0 | 0 | 0 | 0 | -0.1
F6PA_FWD | f6p_c --> dha_c + g3p_c | 0 | 18.299 | 0 | 0.84941 | 17.6254 | 0 | 24.1862 | 0 | 23.4382 | 24.1546
F6PA_REV | dha_c + g3p_c --> f6p_c | 0 | 15.6615 | 0 | 0.21235 | 21.8428 | 0 | 6.1696 | 0 | 5.2347 | 22.7861
FBA_FWD | fdp_c --> dhap_c + g3p_c | 0 | 24.4687 | 0 | 0 | -7.9953 | 0 | 25.8902 | 0 | 0 | -9.3479
FBA_REV | dhap_c + g3p_c --> fdp_c | 0 | 15.6615 | 0 | 0.21235 | 33.8969 | 0 | 6.1696 | 0 | 5.235 | 33.8969
FBP | fdp_c + h2o_c --> f6p_c + pi_c | 0 | 15.6615 | 0 | 0.21235 | 39.674 | 0 | 6.1696 | 0 | 5.235 | 55.7622
FHL_FWD | for_c + h_c --> co2_c + h2_c | 0 | 0 | 0 | 0 | 27.2513 | 0 | 0 | 0 | 0 | 30.0589
FHL_REV | co2_c + h2_c --> for_c + h_c | 0 | 0 | 0 | 0 | 23.7787 | 0 | 0 | 0 | 0 | 39.08
FRD2 | fum_c + mql8_c --> mqn8_c + succ_c | 0 | 49.3544 | 0 | 1.777 | 83.4345 | 0 | 12.4461 | 0 | 4.2947 | 83.4345
FUM_FWD | fum_c + h2o_c --> mal__L_c | 0.33694 | 48.0741 | 9.7342 | 9.9851 | 3.4279 | 0 | 12.5668 | 0 | 10.6977 | 27.9768
FUM_REV | mal__L_c --> fum_c + h2o_c | 0 | 0 | 0 | 0 | -0.1 | 0 | 12.1115 | 0 | 3.9604 | 21.1211
G3PD5 | glyc3p_c + q8_c --> dhap_c + q8h2_c | 0 | 15.6411 | 0 | 0.16988 | 129.087 | 0 | 0 | 0 | 0 | 133.6449
GAPD_FWD | g3p_c + nad_tcosa_c + pi_c --> 13dpg_c + h_c + nadh_tcosa_c | 6.015 | 18.0325 | 17.8623 | 18.032 | 23.4964 | 31.0772 | 39.2277 | 31.2107 | 39.2275 | 10.5534
GAPD_REV | 13dpg_c + h_c + nadh_tcosa_c --> g3p_c + nad_tcosa_c + pi_c | 0 | 0 | 0 | 0 | -23.4964 | 0 | 0 | 0 | 0 | -10.5534
GLCptspp | glc__D_p + pep_c --> g6p_c + pyr_c | 0 | 10 | 3.8981 | 5.172 | 115.6779 | 0 | 20 | 0 | 20 | 123.9006
GLCt2pp | glc__D_p + h_p --> glc__D_c + h_c | 0 | 10 | 4.5747 | 6.1019 | 124.549 | 0 | 20 | 0 | 20 | 124.549
GLYCDx | glyc_c + nad_tcosa_c --> dha_c + h_c + nadh_tcosa_c | 0 | 15.6615 | 0 | 0.1412 | 28.0429 | 0 | 6.1696 | 0 | 5.235 | 20.8667
GLYK | atp_c + glyc_c --> adp_c + glyc3p_c + h_c | 0 | 16.2628 | 0 | 0.26922 | 64.7146 | 0 | 8.1504 | 0 | 5.257 | 64.7146
GLYOX3 | h2o_c + mthgxl_c --> h_c + lac__D_c | 0 | 7.2998 | 0 | 0.094379 | 82.0349 | 0 | 3.0848 | 0 | 2.6175 | 82.0349
HEX1 | atp_c + glc__D_c --> adp_c + g6p_c + h_c | 0 | 23.1615 | 0 | 6.1019 | 58.1327 | 0 | 21.1696 | 0 | 20.2347 | 68.4388
ICL | icit_c --> glx_c + succ_c | 0 | 14.0801 | 0 | 0.21235 | 40.462 | 0 | 2.3503 | 0 | 1.9942 | 40.462
LDH_D_FWD | lac__D_c + nad_tcosa_c --> h_c + nadh_tcosa_c + pyr_c | 0 | 7.2998 | 0 | 0.094379 | 26.191 | 0 | 3.0848 | 0 | 2.6173 | 16.9314
LDH_D_REV | h_c + nadh_tcosa_c + pyr_c --> lac__D_c + nad_tcosa_c | 0 | 20.882 | 0 | 0 | -0.96575 | 0 | 24.6783 | 0 | 20.9402 | 27.6585
MALS | accoa_c + glx_c + h2o_c --> coa_c + h_c + mal__L_c | 0 | 9.532 | 0 | 0.2129 | 50.0054 | 0 | 2.0565 | 0 | 1.745 | 87.1028
MDH_FWD | mal__L_c + nad_tcosa_c --> h_c + nadh_tcosa_c + oaa_c | 0 | 48.0741 | 0 | 0 | 16.0826 | 0 | 12.5668 | 0 | 10.6977 | 15.3579
MDH_REV | h_c + nadh_tcosa_c + oaa_c --> mal__L_c + nad_tcosa_c | 0 | 12.8645 | 0 | 0 | 2.0148 | 0 | 12.1115 | 0 | 9.2611 | 33.74
ME1 | mal__L_c + nad_tcosa_c --> co2_c + nadh_tcosa_c + pyr_c | 0 | 13.1342 | 0 | 0.42471 | 61.1526 | 0 | 6.1696 | 0 | 5.2347 | 59.7156
MGSA | dhap_c --> mthgxl_c + pi_c | 0 | 7.2992 | 0 | 0.094379 | 96.5971 | 0 | 4.9357 | 0 | 4.1877 | 110.0792
NADH16pp | 4.0 h_c + nadh_tcosa_c + q8_c --> 3.0 h_p + nad_tcosa_c + q8h2_c | 0 | 49.082 | 38.4431 | 39.3742 | 74.7197 | 0 | 0 | 0 | 0 | 87.1302
NADH17pp | 4.0 h_c + mqn8_c + nadh_tcosa_c --> 3.0 h_p + mql8_c + nad_tcosa_c | 0 | 49.082 | 0 | 0 | -27.9469 | 0 | 12.3391 | 0 | 0 | -20.7707
NADTRHD | nad_tcosa_c + nadph_tcosa_c --> nadh_tcosa_c + nadp_tcosa_c | 0 | 47.2211 | 0 | 0.42471 | 37.6562 | 0 | 12.3391 | 0 | 10.4694 | 41.4626
PDH | coa_c + nad_tcosa_c + pyr_c --> accoa_c + co2_c + nadh_tcosa_c | 0 | 19.8423 | 9.3757 | 10.0115 | 76.4624 | 0 | 24.6783 | 0 | 20.9387 | 51.7397
PFK | atp_c + f6p_c --> adp_c + fdp_c + h_c | 0 | 24.4687 | 0 | 0.21235 | 64.684 | 0 | 25.8902 | 0 | 5.2347 | 71.8896
PFL | coa_c + pyr_c --> accoa_c + for_c | 0 | 18.399 | 1.3842 | 1.8742 | 38.9377 | 11.7803 | 36.4585 | 15.5183 | 36.4585 | 20.141
PGI_FWD | g6p_c --> f6p_c | 0 | 25.0603 | 3.8981 | 10.2124 | 14.3429 | 0 | 26.1696 | 0 | 25.235 | 16.9491
PGI_REV | f6p_c --> g6p_c | 0 | 27.188 | 0 | 0 | -0.1 | 0 | 2.5709 | 0 | 0.56411 | 31.6545
PGK_FWD | 3pg_c + atp_c --> 13dpg_c + adp_c | 0 | 0 | 0 | 0 | -0.1 | 0 | 0 | 0 | 0 | -0.1
PGK_REV | 13dpg_c + adp_c --> 3pg_c + atp_c | 6.015 | 18.0325 | 17.8623 | 18.032 | 0.1 | 31.0772 | 39.2277 | 31.211 | 39.2274 | 0.1
PGL | 6pgl_c + h2o_c --> 6pgc_c + h_c | 0 | 27.0624 | 0 | 0 | 50.0931 | 0 | 8.1504 | 0 | 8.0164 | 50.0931
PGM_FWD | 2pg_c --> 3pg_c | 0 | 0 | 0 | 0 | -0.1 | 0 | 0 | 0 | 0 | -0.1
PGM_REV | 3pg_c --> 2pg_c | 0.36372 | 23.3503 | 17.8623 | 18.109 | 0.1 | 30.5432 | 40.2248 | 31.211 | 40.2247 | 0.1
POX | h2o_c + pyr_c + q8_c --> ac_c + co2_c + q8h2_c | 0 | 8.9494 | 0 | 0.12134 | 249.9476 | 0 | 0 | 0 | 0 | 283.9455
PPC | co2_c + h2o_c + pep_c --> h_c + oaa_c + pi_c | 0 | 18.6842 | 12.1825 | 13.0297 | 20.5162 | 0.60033 | 13.3965 | 1.2034 | 9.6076 | 59.7846
PPCK | atp_c + oaa_c --> adp_c + co2_c + pep_c | 0 | 15.6615 | 0 | 0.21235 | 63.5341 | 0 | 6.1696 | 0 | 5.235 | 69.3009
PPS | atp_c + h2o_c + pyr_c --> amp_c + 2.0 h_c + pep_c + pi_c | 0 | 15.6615 | 0 | 0.28314 | 43.0697 | 0 | 6.1696 | 0 | 5.235 | 77.9998
PTAr_FWD | accoa_c + pi_c --> actp_c + coa_c | 0 | 15.1853 | 0 | 0 | -0.1 | 4.4489 | 24.0185 | 7.3863 | 24.0181 | 23.599
PTAr_REV | actp_c + coa_c --> accoa_c + pi_c | 0 | 16.739 | 0.26388 | 0.90093 | 33.8616 | 0 | 0 | 0 | 0 | -0.1
PYK | adp_c + h_c + pep_c --> atp_c + pyr_c | 0 | 27.5511 | 0 | 0.84941 | 4.5606 | 0 | 38.5398 | 0 | 37.6048 | 10.1924
RPE_FWD | ru5p__D_c --> xu5p__D_c | 0 | 17.3756 | 0 | 0 | -0.1 | 0 | 3.5864 | 0 | 3.5235 | 27.943
RPE_REV | xu5p__D_c --> ru5p__D_c | 0 | 5.736 | 0.29579 | 0.6953 | 21.1549 | 0 | 3.3339 | 0 | 2.8665 | 21.1549
RPI_FWD | r5p_c --> ru5p__D_c | 0 | 0 | 0 | 0 | -0.1 | 0 | 0 | 0 | 0 | -0.1
RPI_REV | ru5p__D_c --> r5p_c | 0.5851 | 10.5031 | 0.60182 | 0.77155 | 25.5113 | 0.17245 | 3.7854 | 0.18361 | 3.3669 | 29.0053
SUCCt1pp_FWD | succ_p --> succ_c | 0 | 1000 | 0 | 1000 | 124.549 | 0 | 1000 | 0 | 1000 | 124.549
SUCCt1pp_REV | succ_c --> succ_p | 0 | 1000 | 0 | 1000 | 121.3887 | 0 | 1000 | 0 | 1000 | 124.549
SUCCt2_2pp | 2.0 h_p + succ_p --> 2.0 h_c + succ_c | 0 | 31.323 | 0 | 0.42471 | 124.549 | 0 | 12.3391 | 0 | 10.4694 | 124.549
SUCCt2_3pp | 3.0 h_p + succ_p --> 3.0 h_c + succ_c | 0 | 20.882 | 0 | 0.28314 | 124.549 | 0 | 8.2261 | 0 | 6.9796 | 124.549
SUCDi | q8_c + succ_c --> fum_c + q8h2_c | 0 | 49.3549 | 8.8816 | 10.8281 | 93.0465 | 0 | 0 | 0 | 0 | 122.4729
SUCOAS_FWD | atp_c + coa_c + succ_c --> adp_c + pi_c + succoa_c | 0 | 7.5138 | 0 | 0 | -0.1 | 0 | 3.2533 | 0 | 2.786 | 31.1416
SUCOAS_REV | adp_c + pi_c + succoa_c --> atp_c + coa_c + succ_c | 0 | 1000 | 8.1965 | 1000 | 21.4887 | 0 | 1000 | 0 | 1000 | 16.0942
TALA_FWD | g3p_c + s7p_c --> e4p_c + f6p_c | 0 | 8.8435 | 0 | 0 | -0.1 | 0 | 1.8543 | 0 | 1.6847 | 39.3778
TALA_REV | e4p_c + f6p_c --> g3p_c + s7p_c | 0 | 24.51 | 8.6 | 9.6618 | 16.6388 | 0 | 25.9536 | 0 | 25.019 | 33.7747
THD2pp | 2.0 h_p + nadh_tcosa_c + nadp_tcosa_c --> 2.0 h_c + nad_tcosa_c + nadph_tcosa_c | 0 | 32.5256 | 0 | 0 | -0.90434 | 0 | 16.3009 | 0 | 16.0336 | 24.9817
TKT1_FWD | r5p_c + xu5p__D_c --> g3p_c + s7p_c | 0 | 8.8435 | 0 | 0.008076 | 16.0498 | 0 | 1.8543 | 0 | 1.8229 | 31.8478
TKT1_REV | g3p_c + s7p_c --> r5p_c + xu5p__D_c | 0 | 2.7123 | 0 | 0.1917 | 29.6186 | 0 | 1.6058 | 0 | 1.3722 | 38.305
TKT2_FWD | e4p_c + xu5p__D_c --> f6p_c + g3p_c | 0 | 8.5321 | 0 | 0 | -0.1 | 0 | 1.7321 | 0 | 1.7006 | 35.7874
TKT2_REV | f6p_c + g3p_c --> e4p_c + xu5p__D_c | 0 | 3.0239 | 0.30386 | 0.50362 | 26.6655 | 0 | 1.7281 | 0 | 1.4945 | 37.3651
TPI_FWD | dhap_c --> g3p_c | 0 | 25.4358 | 9.0034 | 9.3754 | 0.77631 | 11.5249 | 27.8258 | 11.6589 | 24.9323 | 0.1
TPI_REV | g3p_c --> dhap_c | 0 | 2.844 | 0 | 0 | -0.1 | 0 | 0 | 0 | 0 | -0.1
13PPDH2_FWD | 3hppnl_c + h_c + nadph_tcosa_c --> 13ppd_c + nadp_tcosa_c | 0 | 0 | 0 | 0 | 55.4484 | 0 | 0 | 0 | 0 | 66.431
13PPDH2_REV | 13ppd_c + nadp_tcosa_c --> 3hppnl_c + h_c + nadph_tcosa_c | 0 | 0 | 0 | 0 | -4.2491 | 0 | 0 | 0 | 0 | 14.4608
2DGULRGx | 2dhguln_c + h_c + nadh_tcosa_c --> glcn_c + nad_tcosa_c | 0 | 0 | 0 | 0 | 15.791 | 0 | 0 | 0 | 0 | 22.9672
2DGULRGy | 2dhguln_c + h_c + nadph_tcosa_c --> glcn_c + nadp_tcosa_c | 0 | 0 | 0 | 0 | 53.4473 | 0 | 0 | 0 | 0 | 64.4299
2DGULRx | 2dhguln_c + h_c + nadh_tcosa_c --> idon__L_c + nad_tcosa_c | 0 | 0 | 0 | 0 | 15.791 | 0 | 0 | 0 | 0 | 22.9672
2DGULRy | 2dhguln_c + h_c + nadph_tcosa_c --> idon__L_c + nadp_tcosa_c | 0 | 0 | 0 | 0 | 53.4473 | 0 | 0 | 0 | 0 | 64.4299
3HCINNMH | 3hcinnm_c + h_c + nadh_tcosa_c + o2_c --> dhcinnm_c + h2o_c + nad_tcosa_c | 0 | 0 | 0 | 0 | 430.2208 | 0 | 0 | 0 | 0 | 437.397
3HPADHi | 3hppnl_c + h2o_c + nad_tcosa_c --> 3hpp_c + 2.0 h_c + nadh_tcosa_c | 0 | 0 | 0 | 0 | 105.4543 | 0 | 0 | 0 | 0 | 98.2781
3HPPPNH | 3hpppn_c + h_c + nadh_tcosa_c + o2_c --> dhpppn_c + h2o_c + nad_tcosa_c | 0 | 0 | 0 | 0 | 430.2403 | 0 | 0 | 0 | 0 | 437.4165
3OAR100_FWD | 3odecACP_c + h_c + nadph_tcosa_c --> 3hdecACP_c + nadp_tcosa_c | 0 | 1.6533 | 0.29111 | 0.29318 | 53.4473 | 0 | 0.77865 | 0 | 0.43814 | 64.4299
3OAR100_REV | 3hdecACP_c + nadp_tcosa_c --> 3odecACP_c + h_c + nadph_tcosa_c | 0 | 0 | 0 | 0 | -23.4964 | 0 | 0 | 0 | 0 | 16.4619
3OAR120_FWD | 3oddecACP_c + h_c + nadph_tcosa_c --> 3hddecACP_c + nadp_tcosa_c | 0 | 2.4201 | 0.12215 | 0.19528 | 53.4473 | 0 | 1.0055 | 0 | 0.48343 | 64.4299
3OAR120_REV | 3hddecACP_c + nadp_tcosa_c --> 3oddecACP_c + h_c + nadph_tcosa_c | 0 | 0 | 0 | 0 | -23.4964 | 0 | 0 | 0 | 0 | 16.4619
3OAR121 | 3ocddec5eACP_c + h_c + nadph_tcosa_c --> 3hcddec5eACP_c + nadp_tcosa_c | 0 | 1.4887 | 0.095813 | 0.16896 | 53.4473 | 0 | 0.65651 | 0 | 0.32977 | 64.4299
3OAR140_FWD | 3omrsACP_c + h_c + nadph_tcosa_c --> 3hmrsACP_c + nadp_tcosa_c | 0.06366 | 2.4572 | 0.12215 | 0.1953 | 53.4473 | 0.024982 | 1.0254 | 0.024982 | 0.47013 | 64.4299
3OAR140_REV | 3hmrsACP_c + nadp_tcosa_c --> 3omrsACP_c + h_c + nadph_tcosa_c | 0 | 0 | 0 | 0 | -23.4964 | 0 | 0 | 0 | 0 | -10.5534
3OAR141 | 3ocmrs7eACP_c + h_c + nadph_tcosa_c --> 3hcmrs7eACP_c + nadp_tcosa_c | 0 | 1.4887 | 0.095813 | 0.16896 | 53.4473 | 0 | 0.65651 | 0 | 0.32975 | 64.4299
3OAR160_FWD | 3opalmACP_c + h_c + nadph_tcosa_c --> 3hpalmACP_c + nadp_tcosa_c | 0 | 2.4419 | 0.058486 | 0.13164 | 53.4473 | 0 | 1.0128 | 0 | 0.10063 | 64.4299
3OAR160_REV | 3hpalmACP_c + nadp_tcosa_c --> 3opalmACP_c + h_c + nadph_tcosa_c | 0 | 0 | 0 | 0 | -23.4964 | 0 | 0 | 0 | 0 | 16.4619
3OAR161 | 3ocpalm9eACP_c + h_c + nadph_tcosa_c --> 3hcpalm9eACP_c + nadp_tcosa_c | 0 | 2.4519 | 0.095813 | 0.16896 | 53.4473 | 0 | 1.0179 | 0 | 0.87686 | 64.4299
3OAR180_FWD | 3ooctdACP_c + h_c + nadph_tcosa_c --> 3hoctaACP_c + nadp_tcosa_c | 0 | 2.3859 | 0 | 0 | 53.4473 | 0 | 0.98421 | 0 | 0 | 64.4299
3OAR180_REV | 3hoctaACP_c + nadp_tcosa_c --> 3ooctdACP_c + h_c + nadph_tcosa_c | 0 | 0 | 0 | 0 | -2.248 | 0 | 0 | 0 | 0 | 16.4619
3OAR181 | 3ocvac11eACP_c + h_c + nadph_tcosa_c --> 3hcvac11eACP_c + nadp_tcosa_c | 0 | 2.3859 | 0 | 0.03467 | 53.4473 | 0 | 0.98421 | 0 | 0.84315 | 64.4299
3OAR40_FWD | actACP_c + h_c + nadph_tcosa_c --> 3haACP_c + nadp_tcosa_c | 0 | 0.92257 | 0.29111 | 0.29318 | 53.4473 | 0 | 0.53195 | 0 | 0.37285 | 64.4299
3OAR40_REV | 3haACP_c + nadp_tcosa_c --> actACP_c + h_c + nadph_tcosa_c | 0 | 0 | 0 | 0 | -23.4964 | 0 | 0 | 0 | 0 | 16.4619
3OAR60_FWD | 3ohexACP_c + h_c + nadph_tcosa_c --> 3hhexACP_c + nadp_tcosa_c | 0 | 0.92257 | 0.29111 | 0.29318 | 53.4473 | 0 | 0.53195 | 0 | 0.37285 | 64.4299
3OAR60_REV | 3hhexACP_c + nadp_tcosa_c --> 3ohexACP_c + h_c + nadph_tcosa_c | 0 | 0 | 0 | 0 | -23.4964 | 0 | 0 | 0 | 0 | 16.4619
3OAR80_FWD | 3ooctACP_c + h_c + nadph_tcosa_c --> 3hoctACP_c + nadp_tcosa_c | 0 | 0.92257 | 0.29111 | 0.29318 | 53.4473 | 0 | 0.53195 | 0 | 0.37285 | 64.4299
3OAR80_REV | 3hoctACP_c + nadp_tcosa_c --> 3ooctACP_c + h_c + nadph_tcosa_c | 0 | 0 | 0 | 0 | -23.4964 | 0 | 0 | 0 | 0 | 16.4619
3SLAR | h_c + nadh_tcosa_c + sla_c --> dhps_c + nad_tcosa_c | 0 | 0 | 0 | 0 | 15.791 | 0 | 0 | 0 | 0 | 22.9672
5DGLCNR | 5dglcn_c + h_c + nadph_tcosa_c --> glcn_c + nadp_tcosa_c | 0 | 47.2211 | 0 | 0 | 55.3278 | 0 | 12.3391 | 0 | 10.4694 | 66.3104
5DKGR_FWD | glcn_c + nad_tcosa_c --> 5dglcn_c + h_c + nadh_tcosa_c | 0 | 47.2211 | 0 | 0.010359 | 31.4263 | 0 | 12.3391 | 0 | 10.4701 | 24.2501
5DKGR_REV | 5dglcn_c + h_c + nadh_tcosa_c --> glcn_c + nad_tcosa_c | 0 | 0 | 0 | 0 | 17.6716 | 0 | 0 | 0 | 0 | 24.8478
ABUTD | 4abutn_c + h2o_c + nad_tcosa_c --> 4abut_c + 2.0 h_c + nadh_tcosa_c | 0 | 5.2205 | 0 | 0.070784 | 102.1702 | 0 | 1.1752 | 0 | 0.99715 | 94.994
AGPR_FWD | acg5sa_c + nadp_tcosa_c + pi_c --> acg5p_c + h_c + nadph_tcosa_c | 0 | 0 | 0 | 0 | -23.4964 | 0 | 0 | 0 | 0 | -10.5534
AGPR_REV | acg5p_c + h_c + nadph_tcosa_c --> acg5sa_c + nadp_tcosa_c + pi_c | 0.24196 | 5.4625 | 0.24196 | 0.31274 | 51.3312 | 0.094949 | 1.3289 | 0.094949 | 1.142 | 68.25
AHGDx_FWD | S2hglut_c + nad_tcosa_c --> akg_c + h_c + nadh_tcosa_c | 0 | 0 | 0 | 0 | 20.7725 | 0 | 0 | 0 | 0 | 13.5963
AHGDx_REV | akg_c + h_c + nadh_tcosa_c --> S2hglut_c + nad_tcosa_c | 0 | 8.9513 | 0 | 0 | 4.4527 | 0 | 0 | 0 | 0 | 35.5016
ALCD19_FWD | glyald_c + h_c + nadh_tcosa_c --> glyc_c + nad_tcosa_c | 0 | 16.2628 | 0 | 0.20258 | 36.2613 | 0 | 8.1504 | 0 | 5.2574 | 43.4375
ALCD19_REV | glyc_c + nad_tcosa_c --> glyald_c + h_c + nadh_tcosa_c | 0 | 1.182 | 0 | 0 | 12.8366 | 0 | 2.2435 | 0 | 0 | 5.6604
ALDD19xr_FWD | h2o_c + nad_tcosa_c + pacald_c --> 2.0 h_c + nadh_tcosa_c + pac_c | 0 | 0 | 0 | 0 | 92.2869 | 0 | 0 | 0 | 0 | 85.1107
ALDD19xr_REV | 2.0 h_c + nadh_tcosa_c + pac_c --> h2o_c + nad_tcosa_c + pacald_c | 0 | 0 | 0 | 0 | -43.189 | 0 | 0 | 0 | 0 | -36.0128
ALDD2y | acald_c + h2o_c + nadp_tcosa_c --> ac_c + 2.0 h_c + nadph_tcosa_c | 0 | 16.2628 | 0 | 0.42471 | 69.0247 | 0 | 8.1504 | 0 | 8.0164 | 72.8778
ALDD3y | h2o_c + nadp_tcosa_c + ppal_c --> 2.0 h_c + nadph_tcosa_c + ppa_c | 0 | 0 | 0 | 0 | -2.248 | 0 | 0 | 0 | 0 | 16.4619
ALDD4 | btal_c + h2o_c + nad_tcosa_c --> but_c + 2.0 h_c + nadh_tcosa_c | 0 | 0 | 0 | 0 | 33.3069 | 0 | 0 | 0 | 0 | 26.1307
ALR2 | h_c + mthgxl_c + nadph_tcosa_c --> acetol_c + nadp_tcosa_c | 0 | 0.93509 | 0 | 0 | 53.8058 | 0 | 3.5255 | 0 | 2.9912
ALR2x | h_c + mthgxl_c + nadh_tcosa_c --> acetol_c + nad_tcosa_c | 0 | 0.94926 | 0 | 0 | 16.1496 | 0 | 4.9357 | 0 | 4.1877
ALR4x | acetol_c + h_c + nadh_tcosa_c --> 12ppd__R_c + nad_tcosa_c | 0 | 0.94926 | 0 | 0 | 15.7908 | 0 | 4.9357 | 0 | 4.188 | 22.967
AMPMS2 | air_c + h2o_c + nad_tcosa_c --> 4ampm_c + 2.0 for_c + 3.0 h_c + nadh_tcosa_c | 0.00018241 | 0.00019132 | 0.00018241 | 0.00018259 | 300.4987 | 7.158e-05 | 8.17e-05 | 7.158e-05 | 8.147e-05 | 293.3225
APPLDHr_FWD | aact_c + h_c + nadh_tcosa_c --> appl_c + nad_tcosa_c | 0 | 0 | 0 | 0 | 14.8777 | 0 | 0 | 0 | 0 | 22.0539
APPLDHr_REV | appl_c + nad_tcosa_c --> aact_c + h_c + nadh_tcosa_c | 0 | 0 | 0 | 0 | 34.2202 | 0 | 0 | 0 | 0 | 27.044
APRAUR | 5apru_c + h_c + nadph_tcosa_c --> 5aprbu_c + nadp_tcosa_c | 0.00036483 | 0.18314 | 0.00036483 | 0.0027508 | 63.1041 | 0.00014317 | 0.21107 | 0.00014317 | 0.16902 | 74.0867
ARHGDx_FWD | nad_tcosa_c + r2hglut_c --> akg_c + h_c + nadh_tcosa_c | 0 | 0 | 0 | 0 | 33.3069 | 0 | 0 | 0 | 0 | 26.1307
ARHGDx_REV | akg_c + h_c + nadh_tcosa_c --> nad_tcosa_c + r2hglut_c | 0 | 0 | 0 | 0 | -8.0816 | 0 | 0 | 0 | 0 | 22.9672
ASAD_FWD | aspsa_c + nadp_tcosa_c + pi_c --> 4pasp_c + h_c + nadph_tcosa_c | 0 | 0 | 0 | 0 | -23.4964 | 0 | 0 | 0 | 0 | -10.5534
ASAD_REV | 4pasp_c + h_c + nadph_tcosa_c --> aspsa_c + nadp_tcosa_c + pi_c | 0.8745 | 5.6751 | 2.2348 | 2.3 | 23.4964 | 0.34317 | 2.5752 | 0.87698 | 2.5751 | 42.3473
ATHRDHr_FWD | athr__L_c + nadp_tcosa_c --> 2aobut_c + h_c + nadph_tcosa_c | 0 | 0 | 0 | 0 | 1.2875 | 0 | 0 | 0 | 0 | 19.9973
ATHRDHr_REV | 2aobut_c + h_c + nadph_tcosa_c --> athr__L_c + nadp_tcosa_c | 0 | 47.2211 | 0 | 0.42471 | 49.9118 | 0 | 12.3391 | 0 | 10.4694 | 60.8945
BETALDHx | betald_c + h2o_c + nad_tcosa_c --> glyb_c + 2.0 h_c + nadh_tcosa_c | 0 | 0 | 0 | 0 | 91.3634 | 0 | 0 | 0 | 0 | 84.1872
BETALDHy | betald_c + h2o_c + nadp_tcosa_c --> glyb_c + 2.0 h_c + nadph_tcosa_c | 0 | 0 | 0 | 0 | 55.8087 | 0 | 0 | 0 | 0 | 74.5185
BSORx | btnso_c + h_c + nadh_tcosa_c --> btn_c + h2o_c + nad_tcosa_c | 0 | 0 | 0 | 0 | 946.718 | 0 | 0 | 0 | 0 | 953.8942
BSORy | btnso_c + h_c + nadph_tcosa_c --> btn_c + h2o_c + nadp_tcosa_c | 0 | 0 | 0 | 0 | 984.3742 | 0 | 0 | 0 | 0 | 995.3568
CDGR | 3.0 h_c + 2.0 nadph_tcosa_c + preq0_c --> 2.0 nadp_tcosa_c + preq1_c | 0 | 0 | 0 | 0 | -30.9645 | 0 | 0 | 0 | 0 | -8.9992
CHOLD | chol_c + nad_tcosa_c --> betald_c + h_c + nadh_tcosa_c | 0 | 0 | 0 | 0 | 34.3114 | 0 | 0 | 0 | 0 | 27.1351
CHOLID | cholate_c + nad_tcosa_c --> dhcholn_c + h_c + nadh_tcosa_c | 0 | 0 | 0 | 0 | 33.3069 | 0 | 0 | 0 | 0 | 26.1307
CINNDO | cinnm_c + h_c + nadh_tcosa_c + o2_c --> cenchddd_c + nad_tcosa_c | 0 | 0 | 0 | 0 | 350.9436 | 0 | 0 | 0 | 0 | 358.1199
CURR | cur_c + h_c + nadph_tcosa_c --> dhcur_c + nadp_tcosa_c | 0 | 0 | 0 | 0 | 53.4473 | 0 | 0 | 0 | 0 | 64.4299
DHBD_FWD | 23ddhb_c + nad_tcosa_c --> 23dhb_c + h_c + nadh_tcosa_c | 0 | 0.3526 | 0 | 0 | 110.7491 | 0 | 0.4542 | 0 | 0 | 103.5729
DHBD_REV | 23dhb_c + h_c + nadh_tcosa_c --> 23ddhb_c + nad_tcosa_c | 0 | 0 | 0 | 0 | -61.6512 | 0 | 0 | 0 | 0 | -54.475
DHCIND | cenchddd_c + nad_tcosa_c --> dhcinnm_c + h_c + nadh_tcosa_c | 0 | 0 | 0 | 0 | 110.8424 | 0 | 0 | 0 | 0 | 103.6662
DHCURR | dhcur_c + h_c + nadph_tcosa_c --> nadp_tcosa_c + thcur_c | 0 | 0 | 0 | 0 | 53.4473 | 0 | 0 | 0 | 0 | 64.4299
DHDPRy | 23dhdp_c + h_c + nadph_tcosa_c --> nadp_tcosa_c + thdp_c | 0.30344 | 0.82549 | 0.30344 | 0.31045 | 56.5221 | 0.11907 | 1.353 | 0.11907 | 1.166 | 68.0464
DHFR_FWD | dhf_c + h_c + nadph_tcosa_c --> nadp_tcosa_c + thf_c | 0.021951 | 0.72191 | 0.021951 | 0.031084 | 56.7837 | 0.008614 | 0.69412 | 0.008614 | 0.59029 | 67.7663
DHFR_REV | nadp_tcosa_c + thf_c --> dhf_c + h_c + nadph_tcosa_c | 0 | 0 | 0 | 0 | -23.4964 | 0 | 0 | 0 | 0 | -10.5534
DHMPTR | dhmpt_c + h_c + nadph_tcosa_c --> nadp_tcosa_c + thmnp_c | 0 | 0 | 0 | 0 | 53.4473 | 0 | 0 | 0 | 0 | 64.4299
DHPPD | cechddd_c + nad_tcosa_c --> dhpppn_c + h_c + nadh_tcosa_c | 0 | 0 | 0 | 0 | 110.8529 | 0 | 0 | 0 | 0 | 103.6767
DHPTDNRN | dhptdn_c + 3.0 h_c + nadh_tcosa_c --> nad_tcosa_c + thptdn_c | 0 | 0 | 0 | 0 | -20.6577 | 0 | 0 | 0 | 0 | -13.4815
DHPTDNR | dhptdn_c + 3.0 h_c + nadph_tcosa_c --> nadp_tcosa_c + thptdn_c | 0 | 0 | 0 | 0 | 16.9985 | 0 | 0 | 0 | 0 | 27.9811
DKGLCNR1 | 25dkglcn_c + h_c + nadph_tcosa_c --> 2dhguln_c + nadp_tcosa_c | 0 | 0 | 0 | 0 | 53.4473 | 0 | 0 | 0 | 0 | 64.4299
DKGLCNR2x | 25dkglcn_c + h_c + nadh_tcosa_c --> 5dglcn_c + nad_tcosa_c | 0 | 0 | 0 | 0 | 21.5271 | 0 | 0 | 0 | 0 | 28.7033
DKGLCNR2y | 25dkglcn_c + h_c + nadph_tcosa_c --> 5dglcn_c + nadp_tcosa_c | 0 | 0 | 0 | 0 | 59.1832 | 0 | 0 | 0 | 0 | 70.1659
DMPPS | h2mb4p_c + h_c + nadh_tcosa_c --> dmpp_c + h2o_c + nad_tcosa_c | 0 | 0.0020949 | 0 | 0.001956 | 62.981 | 0 | 0.00089484 | 0 | 0.00087278 | 70.1572
DOGULNR | 23doguln_c + h_c + nadh_tcosa_c --> 3dhguln_c + nad_tcosa_c | 0 | 0 | 0 | 0 | 15.7909 | 0 | 0 | 0 | 0 | 22.9671
DPR | 2dhp_c + h_c + nadph_tcosa_c --> nadp_tcosa_c + pant__R_c | 0.00055133 | 0.00058939 | 0.00055133 | 0.00055157 | 53.7845 | 0.00021635 | 0.00025246 | 0.00021635 | 0.00024623 | 64.7671
DSERDHr_FWD | nadp_tcosa_c + ser__D_c --> 2amsa_c + h_c + nadph_tcosa_c | 0 | 0 | 0 | 0 | -1.4266 | 0 | 0 | 0 | 0 | 17.2832
DSERDHr_REV | 2amsa_c + h_c + nadph_tcosa_c --> nadp_tcosa_c + ser__D_c | 0 | 10.5956 | 0 | 0 | 52.6259 | 0 | 4.113 | 0 | 1.6108 | 63.6086
DURADx_FWD | 56dura_c + nad_tcosa_c --> h_c + nadh_tcosa_c + ura_c | 0 | 0 | 0 | 0 | 50.5767 | 0 | 0 | 0 | 0 | 43.4005
DURADx_REV | h_c + nadh_tcosa_c + ura_c --> 56dura_c + nad_tcosa_c | 0 | 0 | 0 | 0 | -1.4788 | 0 | 0 | 0 | 0 | 5.6975
DXPRIi | dxyl5p_c + h_c + nadph_tcosa_c --> 2me4p_c + nadp_tcosa_c | 0.0019542 | 0.0020949 | 0.0019542 | 0.001956 | 50.8072 | 0.00076687 | 0.00089484 | 0.00076687 | 0.00087278 | 61.7898
E4PD_FWD | e4p_c + h2o_c + nad_tcosa_c --> 4per_c + 2.0 h_c + nadh_tcosa_c | 0 | 0.00018837 | 0 | 0.00018259 | 90.3562 | 0 | 8.344e-05 | 0 | 8.147e-05 | 93.7866
E4PD_REV | 4per_c + 2.0 h_c + nadh_tcosa_c --> e4p_c + h2o_c + nad_tcosa_c | 0 | 0.00038566 | 0 | 0 | -51.8649 | 0 | 0.00016706 | 0 | 0 | -44.6887
EAR100x | h_c + nadh_tcosa_c + tdec2eACP_c --> dcaACP_c + nad_tcosa_c | 0 | 1.6533 | 0 | 0 | 15.791 | 0 | 0.77235 | 0 | 0.43264 | 22.9672
EAR100y | h_c + nadph_tcosa_c + tdec2eACP_c --> dcaACP_c + nadp_tcosa_c | 0 | 1.6212 | 0.12215 | 0.1953 | 53.4473 | 0 | 0.73003 | 0 | 0.418 | 64.4299
EAR120x | h_c + nadh_tcosa_c + tddec2eACP_c --> ddcaACP_c + nad_tcosa_c | 0 | 2.4201 | 0 | 0 | 15.791 | 0 | 1.0055 | 0 | 0.48343 | 22.9672
EAR120y | h_c + nadph_tcosa_c + tddec2eACP_c --> ddcaACP_c + nadp_tcosa_c | 0 | 2.3519 | 0.12215 | 0.1953 | 53.4473 | 0 | 0.93495 | 0 | 0.46523 | 64.4299
EAR121x | h_c + nadh_tcosa_c + t3c5ddeceACP_c --> cddec5eACP_c + nad_tcosa_c | 0 | 1.4887 | 0 | 0 | 15.791 | 0 | 0.65651 | 0 | 0.32977 | 22.9672
EAR121y | h_c + nadph_tcosa_c + t3c5ddeceACP_c --> cddec5eACP_c + nadp_tcosa_c | 0 | 1.4623 | 0.095813 | 0.16896 | 53.4473 | 0 | 0.62561 | 0 | 0.32178 | 64.4299
EAR140x | h_c + nadh_tcosa_c + tmrs2eACP_c --> myrsACP_c + nad_tcosa_c | 0 | 2.3935 | 0 | 0 | 15.791 | 0 | 1.0004 | 0 | 0.16043 | 22.9672
EAR140y | h_c + nadph_tcosa_c + tmrs2eACP_c --> myrsACP_c + nadp_tcosa_c | 0 | 2.3261 | 0.058486 | 0.13164 | 53.4473 | 0 | 0.93024 | 0 | 0.15925 | 64.4299
EAR141x | h_c + nadh_tcosa_c + t3c7mrseACP_c --> nad_tcosa_c + tdeACP_c | 0 | 1.4887 | 0 | 0 | 15.791 | 0 | 0.65651 | 0 | 0.32977 | 22.9672
EAR141y | h_c + nadph_tcosa_c + t3c7mrseACP_c --> nadp_tcosa_c + tdeACP_c | 0 | 1.4623 | 0.095813 | 0.16896 | 53.4473 | 0 | 0.62561 | 0 | 0.32178 | 64.4299
EAR160x | h_c + nadh_tcosa_c + tpalm2eACP_c --> nad_tcosa_c + palmACP_c | 0 | 2.4419 | 0 | 0 | 15.791 | 0 | 1.0128 | 0 | 0.10063 | 22.9672
EAR160y | h_c + nadph_tcosa_c + tpalm2eACP_c --> nadp_tcosa_c + palmACP_c | 0 | 2.3731 | 0.058486 | 0.13164 | 53.4473 | 0 | 0.94174 | 0 | 0.10052 | 64.4299
EAR161x | h_c + nadh_tcosa_c + t3c9palmeACP_c --> hdeACP_c + nad_tcosa_c | 0 | 2.4519 | 0 | 0 | 15.791 | 0 | 1.0179 | 0 | 0.87686 | 22.9672
EAR161y | h_c + nadph_tcosa_c + t3c9palmeACP_c --> hdeACP_c + nadp_tcosa_c | 0 | 2.3828 | 0.095813 | 0.16896 | 53.4473 | 0 | 0.94649 | 0 | 0.81533 | 64.4299
EAR180x | h_c + nadh_tcosa_c + toctd2eACP_c --> nad_tcosa_c + ocdcaACP_c | 0 | 2.3859 | 0 | 0 | 15.791 | 0 | 0.98421 | 0 | 0 | 22.9672
EAR180y | h_c + nadph_tcosa_c + toctd2eACP_c --> nadp_tcosa_c + ocdcaACP_c | 0 | 2.3187 | 0 | 0 | 53.4473 | 0 | 0.91514 | 0 | 0 | 64.4299
EAR181x | h_c + nadh_tcosa_c + t3c11vaceACP_c --> nad_tcosa_c + octeACP_c | 0 | 2.3859 | 0 | 0 | 15.791 | 0 | 0.98421 | 0 | 0.84315 | 22.9672
EAR181y | h_c + nadph_tcosa_c + t3c11vaceACP_c --> nadp_tcosa_c + octeACP_c | 0 | 2.3187 | 0 | 0.03467 | 53.4473 | 0 | 0.91514 | 0 | 0.78398 | 64.4299
EAR40x | but2eACP_c + h_c + nadh_tcosa_c --> butACP_c + nad_tcosa_c | 0 | 0.92257 | 0 | 0 | 15.791 | 0 | 0.53195 | 0 | 0.37285 | 22.9672
EAR40y | but2eACP_c + h_c + nadph_tcosa_c --> butACP_c + nadp_tcosa_c | 0 | 0.91249 | 0.29111 | 0.29318 | 53.4473 | 0 | 0.51169 | 0 | 0.36206 | 64.4299
EAR60x | h_c + nadh_tcosa_c + thex2eACP_c --> hexACP_c + nad_tcosa_c | 0 | 0.92257 | 0 | 0 | 15.791 | 0 | 0.53195 | 0 | 0.37285 | 22.9672
EAR60y | h_c + nadph_tcosa_c + thex2eACP_c --> hexACP_c + nadp_tcosa_c | 0 | 0.91249 | 0.29111 | 0.29318 | 53.4473 | 0 | 0.51169 | 0 | 0.36206 | 64.4299
EAR80x | h_c + nadh_tcosa_c + toct2eACP_c --> nad_tcosa_c + ocACP_c | 0 | 0.92257 | 0 | 0 | 15.791 | 0 | 0.53195 | 0 | 0.37285 | 22.9672
EAR80y | h_c + nadph_tcosa_c + toct2eACP_c --> nadp_tcosa_c + ocACP_c | 0 | 0.91249 | 0.29111 | 0.29318 | 53.4473 | 0 | 0.51169 | 0 | 0.36206 | 64.4299
EGMEACPR | egmeACP_c + h_c + nadph_tcosa_c --> gmeACP_c + nadp_tcosa_c | 1.64e-06 | 1.68e-06 | 1.64e-06 | 1.64e-06 | 53.4473 | 6.4e-07 | 6.7e-07 | 6.4e-07 | 7.2e-07 | 64.4299
EPMEACPR | epmeACP_c + h_c + nadph_tcosa_c --> nadp_tcosa_c + pmeACP_c | 1.64e-06 | 1.68e-06 | 1.64e-06 | 1.64e-06 | 53.4473 | 6.4e-07 | 6.7e-07 | 6.4e-07 | 7.2e-07 | 64.4299
FADRx2 | fad_c + h_c + nadph_tcosa_c --> fadh2_c + nadp_tcosa_c | 0 | 6.8596 | 0 | 0.065999 | 53.5916 | 0 | 6.5204 | 0 | 5.5859 | 64.5742
FADRx | fad_c + h_c + nadh_tcosa_c --> fadh2_c + nad_tcosa_c | 0 | 7.4832 | 0 | 0 | 15.9354 | 0 | 13.0408 | 0 | 11.171 | 23.1116
FALDH2_FWD | hmgth_c + nad_tcosa_c --> Sfglutth_c + h_c + nadh_tcosa_c | 0 | 0 | 0 | 0 | 81.3228 | 0 | 0 | 0 | 0 | 74.1466
FALDH2_REV | Sfglutth_c + h_c + nadh_tcosa_c --> hmgth_c + nad_tcosa_c | 0 | 0 | 0 | 0 | -32.2249 | 0 | 0 | 0 | 0 | -25.0487
FE3DCITR5 | 2.0 fe3dcit_c + nadph_tcosa_c --> 4.0 cit_c + 2.0 fe2_c + h_c + nadp_tcosa_c | 0 | 0 | 0 | 0 | 119.321 | 0 | 0 | 0 | 0 | 181.5158
FE3DHBZS3R | 2.0 fe3dhbzs3_c + nadph_tcosa_c --> 2.0 23dhbzs3_c + 2.0 fe2_c + 3.0 h_c + nadp_tcosa_c | 0 | 0 | 0 | 0 | 146.4885 | 0 | 0 | 0 | 0 | 157.4712
FEENTERR4 | 2.0 feenter_c + nadph_tcosa_c --> 2.0 enter_c + 2.0 fe2_c + h_c + nadp_tcosa_c | 0 | 2.41 | 0 | 0.031946 | 146.4885 | 0 | 1.3712 | 0 | 1.1634 | 157.4712
FLDR2 | 2.0 flxso_c + nadph_tcosa_c --> 2.0 flxr_c + h_c + nadp_tcosa_c | 0.0019542 | 8.5111 | 0.0019542 | 0.13797 | 77.9962 | 0.00076687 | 4.6621 | 0.00076687 | 3.9612 | 88.9789
FLVR | h_c + nadph_tcosa_c + ribflv_c --> nadp_tcosa_c + rbflvrd_c | 0 | 2.41 | 0 | 0.031946 | 44.6246 | 0 | 1.3712 | 0 | 1.1635 | 55.6072
FLVRx | h_c + nadh_tcosa_c + ribflv_c --> nad_tcosa_c + rbflvrd_c | 0 | 2.5064 | 0 | 0 | 6.9684 | 0 | 1.5426 | 0 | 1.3089 | 14.1446
FMNRx2 | fmn_c + h_c + nadph_tcosa_c --> fmnh2_c + nadp_tcosa_c | 0 | 2.41 | 0 | 0.031946 | 58.2543 | 0 | 1.3712 | 0 | 1.1635 | 69.237
FMNRx | fmn_c + h_c + nadh_tcosa_c --> fmnh2_c + nad_tcosa_c | 0 | 2.5064 | 0 | 0 | 20.5982 | 0 | 1.5426 | 0 | 1.3089 | 27.7744
G3PD2_FWD | glyc3p_c + nadp_tcosa_c --> dhap_c + h_c + nadph_tcosa_c | 0 | 16.1491 | 0 | 0 | -33.8395 | 0 | 8.1058 | 0 | 0 | -15.1296
G3PD2_REV | dhap_c + h_c + nadph_tcosa_c --> glyc3p_c + nadp_tcosa_c | 0 | 15.7549 | 0 | 0.28361 | 60.4898 | 0 | 4.1577 | 0 | 3.5347 | 71.4725
G5SD | glu5p_c + h_c + nadph_tcosa_c --> glu5sa_c + nadp_tcosa_c + pi_c | 0.18082 | 12.71 | 0.18082 | 0.32239 | 39.6914 | 0.070959 | 4.184 | 0.070959 | 3.5607 | 67.2196
G6PDH2r_FWD | g6p_c + nadp_tcosa_c --> 6pgl_c + h_c + nadph_tcosa_c | 0 | 27.0624 | 0 | 0 | 20.1006 | 0 | 8.1504 | 0 | 8.0164 | 38.8105
G6PDH2r_REV | 6pgl_c + h_c + nadph_tcosa_c --> g6p_c + nadp_tcosa_c | 0 | 0 | 0 | 0 | 20.7926 | 0 | 0 | 0 | 0 | 34.3814
GALCTLO | galctn__L_c + nad_tcosa_c --> h_c + nadh_tcosa_c + tagur_c | 0 | 0 | 0 | 0 | 33.716 | 0 | 0 | 0 | 0 | 26.5398
GCALDD | gcald_c + h2o_c + nad_tcosa_c --> glyclt_c + 2.0 h_c + nadh_tcosa_c | 0 | 0.00058502 | 0 | 0.00054776 | 115.8079 | 0 | 0.00025058 | 0 | 0.00024441 | 108.6317
GGGABADr_FWD | ggbutal_c + h2o_c + nadp_tcosa_c --> gg4abut_c + 2.0 h_c + nadph_tcosa_c | 0 | 2.7243 | 0 | 0.037486 | 57.3627 | 0 | 0 | 0 | 0 | 76.0726
GGGABADr_REV | gg4abut_c + 2.0 h_c + nadph_tcosa_c --> ggbutal_c + h2o_c + nadp_tcosa_c | 0 | 0 | 0 | 0 | -6.1634 | 0 | 0 | 0 | 0 | 4.8192
GHBDHx_FWD | h_c + nadh_tcosa_c + sucsal_c --> ghb_c + nad_tcosa_c | 0 | 0 | 0 | 0 | -3.2622 | 0 | 0 | 0 | 0
GHBDHx_REV | ghb_c + nad_tcosa_c --> h_c + nadh_tcosa_c + sucsal_c | 0 | 0 | 0 | 0 | 52.3601 | 0 | 0 | 0 | 0 | 45.1839
GLTPD_FWD | galt1p_c + nad_tcosa_c --> h_c + nadh_tcosa_c + tag6p__D_c | 0 | 0 | 0 | 0 | 35.9318 | 0 | 0 | 0 | 0 | 28.7556
GLTPD_REV | h_c + nadh_tcosa_c + tag6p__D_c --> galt1p_c + nad_tcosa_c | 0 | 0 | 0 | 0 | 13.1661 | 0 | 0 | 0 | 0 | 20.3423
GLUDy_FWD | glu__L_c + h2o_c + nadp_tcosa_c --> akg_c + h_c + nadph_tcosa_c + nh4_c | 0 | 8.6776 | 0 | 0 | -23.4964 | 0 | 3.442 | 0 | 2.5075 | 32.9802
GLUDy_REV | akg_c + h_c + nadph_tcosa_c + nh4_c --> glu__L_c + h2o_c + nadp_tcosa_c | 0 | 54.1717 | 6.7383 | 7.0471 | 31.8414 | 0 | 15.0667 | 0 | 13.1977 | 52.1
GLUSy | akg_c + gln__L_c + h_c + nadph_tcosa_c --> 2.0 glu__L_c + nadp_tcosa_c | 0 | 15.6615 | 0 | 0.21235 | 74.8481 | 0 | 6.1696 | 0 | 5.2347 | 95.1067
GLUTRR | glutrna_c + h_c + nadph_tcosa_c --> glu1sa_c + nadp_tcosa_c + trnaglu_c | 0.0029186 | 0.72299 | 0.0029186 | 0.012912 | 87.6934 | 0.0011453 | 0.84605 | 0.0011453 | 0.71807 | 98.6761
GLYCLTDx | glx_c + h_c + nadh_tcosa_c --> glyclt_c + nad_tcosa_c | 0 | 20.882 | 0 | 0.28314 | 41.3392 | 0 | 4.9357 | 0 | 4.1877 | 48.5154
GLYCLTDy | glx_c + h_c + nadph_tcosa_c --> glyclt_c + nadp_tcosa_c | 0 | 15.6411 | 0 | 0.16988 | 78.9953 | 0 | 3.5255 | 0 | 2.9912 | 89.978
GLYCL | gly_c + nad_tcosa_c + thf_c --> co2_c + mlthf_c + nadh_tcosa_c + nh4_c | 0 | 6.6144 | 0 | 0.065339 | 46.9224 | 0 | 1.9093 | 0 | 1.4511 | 71.6107
GMPR | gmp_c + 2.0 h_c + nadph_tcosa_c --> imp_c + nadp_tcosa_c + nh4_c | 0 | 6.9607 | 0 | 0 | -226.7807 | 0 | 2.4678 | 0 | 0 | -175.5468
GND | 6pgc_c + nadp_tcosa_c --> co2_c + nadph_tcosa_c + ru5p__D_c | 0 | 27.0152 | 0 | 0.50833 | 27.891 | 0 | 5.7532 | 0 | 5.6589 | 55.8485
GOFUCR | gdpofuc_c + h_c + nadph_tcosa_c --> gdpfuc_c + nadp_tcosa_c | 0 | 0 | 0 | 0 | 33.6916 | 0 | 0 | 0 | 0 | 44.6742
GTHOr_FWD | gthox_c + h_c + nadph_tcosa_c --> 2.0 gthrd_c + nadp_tcosa_c | 0 | 8.7116 | 0 | 0.38046 | 84.5508 | 0 | 4.7408 | 0 | 4.0399 | 95.5335
GTHOr_REV | 2.0 gthrd_c + nadp_tcosa_c --> gthox_c + h_c + nadph_tcosa_c | 0 | 0 | 0 | 0 | -8.8026 | 0 | 0 | 0 | 0 | 9.9073
HACD1_FWD | aacoa_c + h_c + nadh_tcosa_c --> 3hbcoa_c + nad_tcosa_c | 0 | 0.82201 | 0 | 0 | 13.065 | 0 | 6.2838 | 0 | 5.3489 | 20.2412
HACD1_REV | 3hbcoa_c + nad_tcosa_c --> aacoa_c + h_c + nadh_tcosa_c | 0 | 0.63144 | 0 | 0 | 36.0329 | 0 | 0.24112 | 0 | 0 | 28.8567
HACD2_FWD | 3ohcoa_c + h_c + nadh_tcosa_c --> 3hhcoa_c + nad_tcosa_c | 0 | 0.82201 | 0 | 0 | 15.6105 | 0 | 6.2838 | 0 | 5.3493 | 22.7867
HACD2_REV | 3hhcoa_c + nad_tcosa_c --> 3ohcoa_c + h_c + nadh_tcosa_c | 0 | 0.63146 | 0 | 0 | 33.4874 | 0 | 0.24112 | 0 | 0 | 26.3112
HACD3_FWD | 3oocoa_c + h_c + nadh_tcosa_c --> 3hocoa_c + nad_tcosa_c | 0 | 0.45243 | 0 | 0 | 15.7911 | 0 | 0.68889 | 0 |  | 22.9673
HACD3_REV | 3hocoa_c + nad_tcosa_c --> 3oocoa_c + h_c + nadh_tcosa_c | 0 | 0.63146 | 0 | 0 | 33.3068 | 0 | 0.41771 | 0 | 0 | 26.1306
HACD4_FWD | 3odcoa_c + h_c + nadh_tcosa_c --> 3hdcoa_c + nad_tcosa_c | 0 | 0.45243 | 0 | 0 | 15.7911 | 0 | 0.68889 | 0 | 0.58892 | 22.9673
HACD4_REV | 3hdcoa_c + nad_tcosa_c --> 3odcoa_c + h_c + nadh_tcosa_c | 0 | 1.3622 | 0 | 0 | 33.3068 | 0 | 0.66441 | 0 | 0 | 26.1306
HACD5_FWD | 3oddcoa_c + h_c + nadh_tcosa_c --> 3hddcoa_c + nad_tcosa_c | 0 | 0.45243 | 0 | 0 | 15.7911 | 0 | 0.68889 | 0 | 0.58895 | 22.9673
HACD5_REV | 3hddcoa_c + nad_tcosa_c --> 3oddcoa_c + h_c + nadh_tcosa_c | 0 | 2.129 | 0 | 0 | 33.3068 | 0 | 0.89128 | 0 | 0 | 26.1306
HACD6_FWD | 3otdcoa_c + h_c + nadh_tcosa_c --> 3htdcoa_c + nad_tcosa_c | 0 | 0.25434 | 0 | 0 | 15.7911 | 0 | 0.18503 | 0 | 0.16838 | 22.9673
HACD6_REV | 3htdcoa_c + nad_tcosa_c --> 3otdcoa_c + h_c + nadh_tcosa_c | 0 | 2.166 | 0 | 0.03467 | 33.3068 | 0 | 0.91119 | 0 | 0.29921 | 26.1306
HACD7_FWD | 3ohdcoa_c + h_c + nadh_tcosa_c --> 3hhdcoa_c + nad_tcosa_c | 0 | 0.24383 | 0 | 0 | 15.7911 | 0 | 0.10415 | 0 | 0.10158 | 22.9673
HACD7_REV | 3hhdcoa_c + nad_tcosa_c --> 3ohdcoa_c + h_c + nadh_tcosa_c | 0 | 2.2804 | 0 | 0.03467 | 33.3068 | 0 | 0.95727 | 0 | 0.81621 | 26.1306
HACD8_FWD | 3ohodcoa_c + h_c + nadh_tcosa_c --> 3hodcoa_c + nad_tcosa_c | 0 | 0 | 0 | 0 | 15.7911 | 0 | 0 | 0 | 0 | 22.9673
HACD8_REV | 3hodcoa_c + nad_tcosa_c --> 3ohodcoa_c + h_c + nadh_tcosa_c | 0 | 2.3859 | 0 | 0.03467 | 33.3068 | 0 | 0.98421 | 0 | 0.84315 | 26.1306
HADPCOADH3_FWD | 3hadpcoa_c + nad_tcosa_c --> h_c + nadh_tcosa_c + oxadpcoa_c | 0 | 0 | 0 | 0 | 33.307 | 0 | 0 | 0 | 0 | 26.1307
HADPCOADH3_REV | h_c + nadh_tcosa_c + oxadpcoa_c --> 3hadpcoa_c + nad_tcosa_c | 0 | 0 | 0 | 0 | 15.791 | 0 | 0 | 0 | 0 | 22.9672
HISTD | h2o_c + histd_c + 2.0 nad_tcosa_c --> 3.0 h_c + his__L_c + 2.0 nadh_tcosa_c | 0.077496 | 0.62462 | 0.077496 | 0.084614 | 92.6565 | 0.030411 | 0.55178 | 0.030411 | 0.47278 | 78.3041
HPYRRx | h_c + hpyr_c + nadh_tcosa_c --> glyc__R_c + nad_tcosa_c | 0 | 1000 | 0 | 0.077418 | 28.3812 | 0 | 1000 | 0 | 0.99714 | 35.5574
HPYRRy | h_c + hpyr_c + nadph_tcosa_c --> glyc__R_c + nadp_tcosa_c | 0 | 47.2211 | 0 | 0.065508 | 66.0373 | 0 | 12.3391 | 0 | 10.4701 | 77.02
HSDy_FWD | hom__L_c + nadp_tcosa_c --> aspsa_c + h_c + nadph_tcosa_c | 0 | 0 | 0 | 0 | -23.4964 | 0 | 0 | 0 | 0 | -10.5534
HSDy_REV | aspsa_c + h_c + nadph_tcosa_c --> hom__L_c + nadp_tcosa_c | 0.57107 | 5.3717 | 1.9314 | 1.9968 | 32.7154 | 0.2241 | 2.4561 | 0.75791 | 2.456 | 68.247
HXAND | h2o_c + hxan_c + nad_tcosa_c --> h_c + nadh_tcosa_c + xan_c | 0 | 3.7904 | 0 | 0.10618 | 33.6606 | 0 | 1.4144 | 0 | 0.40055 | 26.4844
ICDHyr_FWD | icit_c + nadp_tcosa_c --> akg_c + co2_c + nadph_tcosa_c | 0.87951 | 11.8211 | 9.7184 | 9.9644 | 24.1728 | 0.34514 | 2.5886 | 0.34514 | 2.2488 | 52.1303
ICDHyr_REV | akg_c + co2_c + nadph_tcosa_c --> icit_c + nadp_tcosa_c | 0 | 0 | 0 | 0 | -23.4964 | 0 | 0 | 0 | 0 | -10.5534
IDOND2 | 5dglcn_c + h_c + nadph_tcosa_c --> idon__L_c + nadp_tcosa_c | 0 | 47.2211 | 0 | 0.0093342 | 53.4469 | 0 | 12.3391 | 0 | 10.4694 | 64.4295
IDOND_FWD | 5dglcn_c + h_c + nadh_tcosa_c --> idon__L_c + nad_tcosa_c | 0 | 0.68094 | 0 | 0 | 15.7907 | 0 | 1.7627 | 0 | 1.4957 | 22.9669
IDOND_REV | idon__L_c + nad_tcosa_c --> 5dglcn_c + h_c + nadh_tcosa_c | 0 | 47.2211 | 0 | 0 | 33.3072 | 0 | 12.3391 | 0 | 10.4694 | 26.131
IMPD | h2o_c + imp_c + nad_tcosa_c --> h_c + nadh_tcosa_c + xmp_c | 0 | 7.1596 | 0.092784 | 0.21077 | 32.3431 | 0 | 2.5459 | 0 | 0.41046 | 25.1669
IPDPS | h2mb4p_c + h_c + nadh_tcosa_c --> h2o_c + ipdp_c + nad_tcosa_c | 0 | 0.0020949 | 0 | 0.001956 | 58.2317 | 0 | 0.00089484 | 0 | 0.00087278 | 65.4079
IPMD | 3c2hmp_c + nad_tcosa_c --> 3c4mop_c + h_c + nadh_tcosa_c | 0.36853 | 0.91328 | 0.36853 | 0.37617 | 29.0137 | 0.14462 | 1.9074 | 0.14462 | 1.6403 | 21.8375
KARA1_FWD | 23dhmb_c + nadp_tcosa_c --> alac__S_c + h_c + nadph_tcosa_c | 0 | 0 | 0 | 0 | -23.4964 | 0 | 0 | 0 | 0 | -10.5534
KARA1_REV | alac__S_c + h_c + nadph_tcosa_c --> 23dhmb_c + nadp_tcosa_c | 0.71523 | 1.3962 | 0.71523 | 0.72467 | 53.447 | 0.28067 | 3.3655 | 0.28067 | 2.8982 | 64.4296
KARA2_FWD | 2ahbut_c + h_c + nadph_tcosa_c --> 23dhmp_c + nadp_tcosa_c | 0.23765 | 0.72708 | 0.23765 | 0.24418 | 53.447 | 0.09326 | 1.3272 | 0.09326 | 1.1403 | 64.4296
KARA2_REV | 23dhmp_c + nadp_tcosa_c --> 2ahbut_c + h_c + nadph_tcosa_c | 0 | 0 | 0 | 0 | -23.4964 | 0 | 0 | 0 | 0 | -10.5534
LALDO2x | h_c + mthgxl_c + nadh_tcosa_c --> lald__D_c + nad_tcosa_c | 0 | 0.93509 | 0 | 0 | 14.1482 | 0 | 3.5255 | 0 | 2.9915
LALDO3 | h_c + mthgxl_c + nadph_tcosa_c --> lald__L_c + nadp_tcosa_c | 0 | 4.9772 | 0 | 0.060672 | 46.014 | 0 | 3.5255 | 0 | 2.9912 | 56.9966
LCADi | h2o_c + lald__L_c + nad_tcosa_c --> 2.0 h_c + lac__L_c + nadh_tcosa_c | 0 | 4.9772 | 0 | 0.060672 | 101.268 | 0 | 2.2435 | 0 | 1.9037 | 94.0918
LCARS_FWD | h_c + lald__L_c + nadh_tcosa_c --> 12ppd__S_c + nad_tcosa_c | 0 | 0.93509 | 0 | 0 | 23.5826 | 0 | 3.5255 | 0 | 2.9912 | 30.7588
LCARS_REV | 12ppd__S_c + nad_tcosa_c --> h_c + lald__L_c + nadh_tcosa_c | 0 | 47.2211 | 0 | 0 | 25.5153 | 0 | 12.3391 | 0 | 10.4694 | 18.3391
LCARSyi | h_c + lald__L_c + nadph_tcosa_c --> 12ppd__S_c + nadp_tcosa_c | 0 | 47.2211 | 0 | 0.01231 | 61.2387 | 0 | 12.3391 | 0 | 10.4694 | 72.2214
LIPOS | 4fe4s_c + 2.0 amet_c + h_c + nad_tcosa_c + octapb_c --> 2fe2s_c + 2.0 dad_5_c + 2.0 fe2_c + lipopb_c + 2.0 met__L_c + nadh_tcosa_c | 0 | 0 | 0 | 0 | 243.9384 | 0 | 0 | 0 | 0 | 236.7622
LSERDHr_FWD | nadp_tcosa_c + ser__L_c --> 2amsa_c + h_c + nadph_tcosa_c | 0 | 10.5956 | 0 | 0 | -0.01364 | 0 | 4.113 | 0 | 1.6108 | 18.6962
LSERDHr_REV | 2amsa_c + h_c + nadph_tcosa_c --> nadp_tcosa_c + ser__L_c | 0 | 0 | 0 | 0 | 51.2129 | 0 | 0 | 0 | 0 | 62.1956
M1PD_FWD | mnl1p_c + nad_tcosa_c --> f6p_c + h_c + nadh_tcosa_c | 0 | 0 | 0 | 0 | 34.4714 | 0 | 0 | 0 | 0 | 29.9014
M1PD_REV | f6p_c + h_c + nadh_tcosa_c --> mnl1p_c + nad_tcosa_c | 0 | 0 | 0 | 0 | 4.3204 | 0 | 0 | 0 | 0 | 18.7022
MALDDH | mal__D_c + nad_tcosa_c --> co2_c + nadh_tcosa_c + pyr_c | 0 | 0 | 0 | 0 | 53.2455 | 0 | 0 | 0 | 0 | 51.8086
MANAO_FWD | mana_c + nad_tcosa_c --> fruur_c + h_c + nadh_tcosa_c | 0 | 0 | 0 | 0 | 35.4083 | 0 | 0 | 0 | 0 | 28.2321
MANAO_REV | fruur_c + h_c + nadh_tcosa_c --> mana_c + nad_tcosa_c | 0 | 0 | 0 | 0 | 13.6896 | 0 | 0 | 0 | 0 | 20.8658
ME2 | mal__L_c + nadp_tcosa_c --> co2_c + nadph_tcosa_c + pyr_c | 0 | 15.245 | 8.4002 | 9.2496 | 23.4964 | 0 | 8.1504 | 0 | 8.0164 | 50.0469
MOADSUx | iscssh_c + moadamp_c + nadh_tcosa_c --> amp_c + iscs_c + moadcosh_c + nad_tcosa_c | 0 | 0 | 0 | 0 | 74.5861 | 0 | 0 | 0 | 0 | 81.7623
MSAR | h_c + msa_c + nadph_tcosa_c --> 3hpp_c + nadp_tcosa_c | 0 | 0.79299 | 0 | 0 | 58.2356 | 0 | 0 | 0 | 0 | 69.2183
MTHFD_FWD | mlthf_c + nadp_tcosa_c --> methf_c + nadph_tcosa_c | 0 | 13.9486 | 0 | 0 | -23.4964 | 0 | 4.101 | 0 | 1.1995 | 26.6752
MTHFD_REV | methf_c + nadph_tcosa_c --> mlthf_c + nadp_tcosa_c | 0 | 3.0581 | 0.57575 | 0.67506 | 31.5935 | 0 | 1.8624 | 0 | 1.8624 | 54.2166
MTHFR2 | 2.0 h_c + mlthf_c + nadh_tcosa_c --> 5mthf_c + nad_tcosa_c | 0.12627 | 0.52913 | 0.12627 | 0.13088 | 31.5935 | 0.049549 | 0.62346 | 0.049549 | 0.46832 | 47.8086
NADDP | h2o_c + nad_tcosa_c --> amp_c + 2.0 h_c + nmn_c | 0 | 7.8308 | 0 | 0.10618 | 98.9167 | 0 | 3.0848 | 0 | 2.6173 | 98.9167
NADH10 | h_c + mqn8_c + nadh_tcosa_c --> mql8_c + nad_tcosa_c | 0 | 20.882 | 0 | 0.28314 | 24.0288 | 0 | 4.9357 | 0 | 4.1877 | 31.205
NADH18pp | 2dmmq8_c + 4.0 h_c + nadh_tcosa_c --> 2dmmql8_c + 3.0 h_p + nad_tcosa_c | 0 | 49.082 | 0 | 0 | -5.5068 | 0 | 12.3391 | 0 | 0 | 1.6694
NADH5 | h_c + nadh_tcosa_c + q8_c --> nad_tcosa_c + q8h2_c | 0 | 20.882 | 0 | 0.28314 | 126.6954 | 0 | 0 | 0 | 0 | 139.1058
NADH9 | 2dmmq8_c + h_c + nadh_tcosa_c --> 2dmmql8_c + nad_tcosa_c | 0 | 20.882 | 0 | 0.28314 | 46.4688 | 0 | 4.9357 | 0 | 4.1877 | 53.6451
NADHHR | h2o_c + nadh_tcosa_c --> nadhx__R_c | 0 | 15.6615 | 0 | 0 | -15.332 | 0 | 6.1696 | 0 | 0 | -8.1558
NADHHS | h2o_c + nadh_tcosa_c --> nadhx__S_c | 0 | 15.6615 | 0 | 0 | -15.332 | 0 | 6.1696 | 0 | 0 | -8.1558
NADHPO | h2o2_c + h_c + nadh_tcosa_c --> 2.0 h2o_c + nad_tcosa_c | 0 | 5.6951 | 0 | 0.077219 | 287.1955 | 0 | 0 | 0 | 0 | 294.3717
NADHXD | adp_c + nadhx__S_c --> amp_c + h_c + nadh_tcosa_c + pi_c | 0 | 15.6615 | 0 | 0 | 22.9476 | 0 | 6.1696 | 0 | 0 | 44.1449
NADN | h2o_c + nad_tcosa_c --> adprib_c + h_c + ncam_c | 0 | 2.2374 | 0 | 0.030336 | 96.652 | 0 | 0.88137 | 0 | 0.74786 | 96.652
NADPHHR | h2o_c + nadph_tcosa_c --> nadphx__R_c | 0 | 15.6615 | 0 | 0 | 9.217 | 0 | 6.1696 | 0 | 0 | 9.217
NADPHHS | h2o_c + nadph_tcosa_c --> nadphx__S_c | 0 | 15.6615 | 0 | 0 | 9.217 | 0 | 6.1696 | 0 | 0 | 9.217
NADPHQR2 | h_c + nadph_tcosa_c + q8_c --> nadp_tcosa_c + q8h2_c | 0 | 15.6411 | 0 | 0.16988 | 164.3516 | 0 | 0 | 0 | 0 | 180.5684
NADPHQR3 | h_c + mqn8_c + nadph_tcosa_c --> mql8_c + nadp_tcosa_c | 0 | 15.6411 | 0 | 0.16988 | 61.6849 | 0 | 3.5255 | 0 | 2.9915 | 72.6676
NADPHQR4 | 2dmmq8_c + h_c + nadph_tcosa_c --> 2dmmql8_c + nadp_tcosa_c | 0 | 15.6411 | 0 | 0.16988 | 84.125 | 0 | 3.5255 | 0 | 2.9912 | 95.1077
NADPHXD | adp_c + nadphx__S_c --> amp_c + h_c + nadph_tcosa_c + pi_c | 0 | 15.6615 | 0 | 0 | 11.4827 | 0 | 6.1696 | 0 | 0 | 44.1449
NADS1 | atp_c + dnad_c + nh4_c --> amp_c + h_c + nad_tcosa_c + ppi_c | 0.0018634 | 3.9172 | 0.0018634 | 0.054952 | 73.554 | 0.00073124 | 1.5431 | 0.00073124 | 1.3095 | 80.7302
NHFRBO | h_c + nadh_tcosa_c + 2.0 no_c --> h2o_c + n2o_c + nad_tcosa_c | 0 | 0 | 0 | 0 | 276.3966 | 0 | 0 | 0 | 0 | 283.5729
NMNAT | atp_c + h_c + nmn_c --> nad_tcosa_c + ppi_c | 0 | 7.8308 | 0 | 0.10618 | 28.2597 | 0 | 3.0848 | 0 | 2.6175 | 35.4359
NODOx | nadh_tcosa_c + 2.0 no_c + 2.0 o2_c --> h_c + nad_tcosa_c + 2.0 no3_c | 0 | 0 | 0 | 0 | 496.3053 | 0 | 0 | 0 | 0 | 503.4815
NODOy | nadph_tcosa_c + 2.0 no_c + 2.0 o2_c --> h_c + nadp_tcosa_c + 2.0 no3_c | 0 | 0 | 0 | 0 | 533.9614 | 0 | 0 | 0 | 0 | 544.9441
NTRIR2x | 5.0 h_c + 3.0 nadh_tcosa_c + no2_c --> 2.0 h2o_c + 3.0 nad_tcosa_c + nh4_c | 0 | 0 | 0 | 0 | 305.5907 | 0 | 0 | 0 | 0 | 351.6683
OGMEACPR | h_c + nadph_tcosa_c + ogmeACP_c --> hgmeACP_c + nadp_tcosa_c | 1.64e-06 | 1.68e-06 | 1.64e-06 | 1.64e-06 | 53.4473 | 6.4e-07 | 6.7e-07 | 6.4e-07 | 7.2e-07 | 64.4299
OMMBLHX3 | 2ommbl_c + 2.0 atp_c + 3.0 h2o_c + nad_tcosa_c --> 2omhmbl_c + 2.0 adp_c + 3.0 h_c + nadh_tcosa_c + 2.0 pi_c | 0 | 0 | 0 | 0 | 165.2483 | 0 | 0 | 0 | 0 | 169.6057
OMMBLHXy | 2ommbl_c + h_c + nadph_tcosa_c + o2_c --> 2omhmbl_c + h2o_c + nadp_tcosa_c | 0 | 0 | 0 | 0 | 467.8289 | 0 | 0 | 0 | 0 | 478.8115
OMPHHXy | 2omph_c + h_c + nadph_tcosa_c + o2_c --> 2ombzl_c + h2o_c + nadp_tcosa_c | 0 | 0 | 0 | 0 | 467.8317 | 0 | 0 | 0 | 0 | 478.8144
OPHHX3 | 2oph_c + 2.0 atp_c + 3.0 h2o_c + nad_tcosa_c --> 2ohph_c + 2.0 adp_c + 3.0 h_c + nadh_tcosa_c + 2.0 pi_c | 0 | 0.00019132 | 0 | 0.00018259 | 165.2713 | 7.158e-05 | 8.339e-05 | 7.158e-05 | 8.147e-05 | 169.6288
OPHHXy | 2oph_c + h_c + nadph_tcosa_c + o2_c --> 2ohph_c + h2o_c + nadp_tcosa_c | 0 | 0.00018905 | 0 | 0.00018258 | 467.8519 | 0 | 0 | 0 | 0 | 478.8346
OPMEACPR | h_c + nadph_tcosa_c + opmeACP_c --> hpmeACP_c + nadp_tcosa_c | 1.64e-06 | 1.68e-06 | 1.64e-06 | 1.64e-06 | 53.4473 | 6.4e-07 | 6.7e-07 | 6.4e-07 | 7.2e-07 | 64.4299
OXCOAHDH | 2oxpaccoa_c + 2.0 h2o_c + nadp_tcosa_c --> 3oxdhscoa_c + 2.0 h_c + nadph_tcosa_c | 0 | 0 | 0 | 0 | 29.9506 | 0 | 0 | 0 | 0 | 48.6604
P5CD | 1pyr5c_c + 2.0 h2o_c + nad_tcosa_c --> glu__L_c + h_c + nadh_tcosa_c | 0 | 12.5292 | 0 | 0.14157 | 57.5233 | 0 | 4.113 | 0 | 3.49 | 50.347
P5CR | 1pyr5c_c + 2.0 h_c + nadph_tcosa_c --> nadp_tcosa_c + pro__L_c | 0.18082 | 15.822 | 0.18082 | 0.35071 | 53.0366 | 0.070959 | 1.7162 | 0.070959 | 1.4669 | 64.0193
PACCOAE | h_c + nadph_tcosa_c + o2_c + phaccoa_c --> h2o_c + nadp_tcosa_c + rephaccoa_c | 0 | 0 | 0 | 0 | 43.7501 | 0 | 0 | 0 | 0 | 54.7327
PCNO_FWD | nadp_tcosa_c + ppcoa_c --> h_c + nadph_tcosa_c + prpncoa_c | 0 | 0 | 0 | 0 | -44.3044 | 0 | 0 | 0 | 0 | -25.5946
PCNO_REV | h_c + nadph_tcosa_c + prpncoa_c --> nadp_tcosa_c + ppcoa_c | 0 | 0 | 0 | 0 | 95.5037 | 0 | 0 | 0 | 0 | 106.4864
PDX5PO2 | nad_tcosa_c + pdx5p_c --> h_c + nadh_tcosa_c + pydx5p_c | 0 | 0.00019132 | 0 | 0.00018259 | 33.9225 | 7.158e-05 | 8.339e-05 | 7.158e-05 | 8.147e-05 | 26.7463
PDX5PS | dxyl5p_c + nad_tcosa_c + phthr_c --> co2_c + 2.0 h2o_c + h_c + nadh_tcosa_c + pdx5p_c + pi_c | 0.00018241 | 0.00019501 | 0.00018241 | 0.00018259 | 300.1767 | 7.158e-05 | 8.339e-05 | 7.158e-05 | 8.147e-05 | 307.3741
PERD_FWD | 4per_c + nad_tcosa_c --> h_c + nadh_tcosa_c + ohpb_c | 0 | 0.0001935 | 0 | 0.00018259 | 33.2963 | 0 | 8.353e-05 | 0 | 8.147e-05 | 26.1201
PERD_REV | h_c + nadh_tcosa_c + ohpb_c --> 4per_c + nad_tcosa_c | 0 | 0.0003911 | 0 | 0 | 15.8016 | 0 | 0.00016706 | 0 | 0 | 22.9778
PGCD | 3pg_c + nad_tcosa_c --> 3php_c + h_c + nadh_tcosa_c | 0 | 17.0675 | 0 | 0 | -1.7037 | 0 | 6.7036 | 0 | 0 | -8.8799
POAACR | nadh_tcosa_c + poaac_c --> 3amac_c + h2o_c + nad_tcosa_c | 0 | 0.79299 | 0 | 0 | 522.0546 | 0 | 0 | 0 | 0 | 529.2308
PPDOy | h_c + lald__D_c + nadph_tcosa_c --> 12ppd__R_c + nadp_tcosa_c | 0 | 0.93509 | 0 | 0 | 55.4484 | 0 | 3.5255 | 0 | 2.9915 | 66.431
PPND | nad_tcosa_c + pphn_c --> 34hpp_c + co2_c + nadh_tcosa_c | 0.11298 | 0.49731 | 0.11298 | 0.11824 | 86.4306 | 0.044336 | 0.84906 | 0.044336 | 0.72717 | 86.5699
PPPNDO | h_c + nadh_tcosa_c + o2_c + pppn_c --> cechddd_c + nad_tcosa_c | 0 | 0 | 0 | 0 | 357.4597 | 0 | 0 | 0 | 0 | 364.6359
PYROX | h_c + nadh_tcosa_c + o2_c + ura_c --> nad_tcosa_c + uracp_c | 0 | 0.79299 | 0 | 0 | -251.2506 | 0 | 0 | 0 | 0 | -244.0744
QUINDH | nad_tcosa_c + quin_c --> 3dhq_c + 2.0 h_c + nadh_tcosa_c | 0 | 0 | 0 | 0 | 67.4632 | 0 | 0 | 0 | 0 | 60.287
QUINDHyi | nadp_tcosa_c + quin_c --> 3dhq_c + 2.0 h_c + nadph_tcosa_c | 0 | 0 | 0 | 0 | 31.3055 | 0 | 0 | 0 | 0 | 44.2486
SBTPD_FWD | nad_tcosa_c + sbt6p_c --> f6p_c + h_c + nadh_tcosa_c | 0 | 0 | 0 | 0 | 30.0136 | 0 | 0 | 0 | 0 | 25.4436
SBTPD_REV | f6p_c + h_c + nadh_tcosa_c --> nad_tcosa_c + sbt6p_c | 0 | 0 | 0 | 0 | 8.7782 | 0 | 0 | 0 | 0 | 23.16
SELGTHR2 | dgslnt_c + h_c + nadph_tcosa_c --> gslnt_c + gthrd_c + nadp_tcosa_c | 0 | 0 | 0 | 0 | 87.6934 | 0 | 0 | 0 | 0 | 98.6761
SELGTHR3 | gslnt_c + nadph_tcosa_c --> gthrd_c + nadp_tcosa_c + seln_c | 0 | 0 | 0 | 0 | 87.6934 | 0 | 0 | 0 | 0 | 98.6761
SGSAD | h2o_c + nad_tcosa_c + sucgsa_c --> 2.0 h_c + nadh_tcosa_c + sucglu_c | 0 | 2.4095 | 0 | 0.0274 | 96.215 | 0 | 0.88137 | 0 | 0.74781 | 89.0388
SHCHD2 | dscl_c + nad_tcosa_c --> h_c + nadh_tcosa_c + scl_c | 0.00018241 | 0.00019504 | 0.00018241 | 0.00018259 | 149.0979 | 7.158e-05 | 8.17e-05 | 7.158e-05 | 8.147e-05 | 141.9217
SHK3Dr_FWD | 3dhsk_c + h_c + nadph_tcosa_c --> nadp_tcosa_c + skm_c | 0.31176 | 0.69609 | 0.31176 | 0.31701 | 44.3537 | 0.12234 | 0.98321 | 0.12234 | 0.85281 | 55.3363
SHK3Dr_REV | nadp_tcosa_c + skm_c --> 3dhsk_c + h_c + nadph_tcosa_c | 0 | 0 | 0 | 0 | -23.4964 | 0 | 0 | 0 | 0 | -10.5534
SSALx | h2o_c + nad_tcosa_c + sucsal_c --> 2.0 h_c + nadh_tcosa_c + succ_c | 0 | 9.191 | 0 | 0.21235 | 91.4178 | 0 | 1.6452 | 0 | 1.396
SSALy | h2o_c + nadp_tcosa_c + sucsal_c --> 2.0 h_c + nadph_tcosa_c + succ_c | 0 | 9.7747 | 0 | 0.42471 | 55.8631 | 0 | 1.8983 | 0 | 1.6107
SULR | 5.0 h_c + 3.0 nadph_tcosa_c + so3_c --> 3.0 h2o_c + h2s_c + 3.0 nadp_tcosa_c | 0.20244 | 1.5353 | 0.20244 | 0.21908 | 174.0787 | 0.079442 | 1.7247 | 0.079442 | 1.4754 | 207.0266
TAGURr_FWD | altrn_c + nad_tcosa_c --> h_c + nadh_tcosa_c + tagur_c | 0 | 0 | 0 | 0 | 33.716 | 0 | 0 | 0 | 0 | 26.5398
TAGURr_REV | h_c + nadh_tcosa_c + tagur_c --> altrn_c + nad_tcosa_c | 0 | 0 | 0 | 0 | 15.3819 | 0 | 0 | 0 | 0 | 22.5581
TDPDRR | dtdp4d6dm_c + h_c + nadph_tcosa_c --> dtdprmn_c + nadp_tcosa_c | 0 | 0.012322 | 0 | 0 | 33.6887 | 0 | 0.031016 | 0 | 0 | 44.6713
THRD | nad_tcosa_c + thr__L_c --> 2aobut_c + h_c + nadh_tcosa_c | 0 | 4.8006 | 0 | 1.4257 | 26.7958 | 0 | 2.232 | 0 | 2.2192 | 19.6196
THZPSN3 | atp_c + dhgly_c + dxyl5p_c + h_c + iscssh_c + nadph_tcosa_c --> 4mpetz_c + amp_c + co2_c + 2.0 h2o_c + iscs_c + nadp_tcosa_c + ppi_c | 0.00018241 | 0.00019133 | 0.00018241 | 0.00018259 | 153.9238 | 7.158e-05 | 7.362e-05 | 7.158e-05 | 8.022e-05 | 172.3229
TRDR | h_c + nadph_tcosa_c + trdox_c --> nadp_tcosa_c + trdrd_c | 0 | 8.7116 | 0 | 0.38046 | 45.5636 | 0 | 4.7408 | 0 | 4.0399 | 56.5462
TRSARr_FWD | 2h3oppan_c + h_c + nadh_tcosa_c --> glyc__R_c + nad_tcosa_c | 0 | 15.6611 | 0 | 0.077418 | 29.9595 | 0 | 6.1696 | 0 | 0.99721 | 37.1357
TRSARr_REV | glyc__R_c + nad_tcosa_c --> 2h3oppan_c + h_c + nadh_tcosa_c | 0 | 1000 | 0 | 0 | 19.1384 | 0 | 1000 | 0 | 10.4701 | 11.9622
TYRL | amet_c + nadph_tcosa_c + tyr__L_c --> 4crsol_c + dad_5_c + dhgly_c + h_c + met__L_c + nadp_tcosa_c | 0.00018241 | 0.25177 | 0.00018241 | 0.0035937 | 198.8505 | 7.158e-05 | 0.47013 | 7.158e-05 | 0.39893 | 209.8331
UACMAMO | h2o_c + 2.0 nad_tcosa_c + uacmam_c --> 3.0 h_c + 2.0 nadh_tcosa_c + uacmamu_c | 0 | 0.049289 | 0 | 0 | 104.4129 | 0 | 0.12406 | 0 | 0 | 90.0604
UAPGR | h_c + nadph_tcosa_c + uaccg_c --> nadp_tcosa_c + uamr_c | 0.022731 | 1.3846 | 0.022731 | 0.040066 | 87.1579 | 0.0089199 | 0.53399 | 0.0089199 | 0.44514 | 104.2302
UDPGDC | nad_tcosa_c + udpglcur_c --> co2_c + nadh_tcosa_c + udpLa4o_c | 0 | 0 | 0 | 0 | 86.512 | 0 | 0 | 0 | 0 | 86.6513
UDPGD | h2o_c + 2.0 nad_tcosa_c + udpg_c --> 3.0 h_c + 2.0 nadh_tcosa_c + udpglcur_c | 0 | 0 | 0 | 0 | 103.4672 | 0 | 0 | 0 | 0 | 89.1147
URDGLYCD | nad_tcosa_c + urdglyc_c --> h_c + nadh_tcosa_c + oxur_c | 0 | 1.0897 | 0 | 0.010777 | 60.5453 | 0 | 0 | 0 | 0 | 53.3691
XAND | h2o_c + nad_tcosa_c + xan_c --> h_c + nadh_tcosa_c + urate_c | 0 | 1.2919 | 0 | 0.011811 | 74.8098 | 0 | 0 | 0 | 0 | 67.6336

## C_MDF_CVAs_STANDARD
Comparison of aerobic concentration ranges from Concentration Variability Analysis at given OptMDF (CVA) under standard concentration ranges and measured in vivo data from Bennet et al. (2009), https://doi.org/10.1038/nchembio.186
MDF: | 3.5845 | SubMDF: | 3.5845 | µ: | 0.818 | LEGEND:
Metabolite ID | Metabolite Name | Min CVA conc. | Max CVA conc. | Min in vivo conc. | Max in vivo conc. | CVA range not in measured range | CVA range in measured range
23dhb_c | 2,3-Dihydroxybenzoate | 1e-06 | 0.02 | 0.000117 | 0.000164
2dr5p_c | 2-Deoxy-D-ribose 5-phosphate | 1e-06 | 0.02 | 4.82e-05 | 0.0019
3mob_c | 3-Methyl-2-oxobutanoate | 1e-06 | 0.02 | 4.82e-05 | 0.0019
3pg_c | 3-Phospho-D-glycerate | 0.00066119 | 0.0082406 | 0.00151 | 0.00158
4hbz_c | 4-Hydroxybenzoate | 1e-06 | 0.02 | 4.43e-05 | 6.15e-05
6pgc_c | 6-Phospho-D-gluconate | 1e-06 | 0.02 | 0.00369 | 0.00385
aacoa_c | Acetoacetyl-CoA | 1e-06 | 0.02 | 1.37e-05 | 3.47e-05
accoa_c | Acetyl-CoA | 1e-06 | 0.02 | 0.000529 | 0.000694
acgam1p_c | N-Acetyl-D-glucosamine 1-phosphate | 1e-06 | 0.02 | 0.00679 | 0.0126
acon_C_c | Cis-Aconitate | 1.5472e-05 | 1.5472e-05 | 1.38e-05 | 1.88e-05
acorn_c | N2-Acetyl-L-ornithine | 1e-06 | 0.02 | 2.71e-05 | 6.94e-05
actp_c | Acetyl phosphate | 1e-06 | 0.02 | 0.00102 | 0.00113
ade_c | Adenine | 1e-06 | 0.02 | 1.26e-06 | 1.71e-06
adn_c | Adenosine | 1e-06 | 0.02 | 5.1e-06 | 8.62e-06
adp_c | ADP C10H12N5O10P2 | 1e-06 | 8.766e-05 | 0.000437 | 0.000704
adpglc_c | ADPglucose C16H23N5O15P2 | 1e-06 | 0.02 | 2.83e-06 | 6.44e-06
akg_c | 2-Oxoglutarate | 1e-06 | 0.00044043 | 0.000312 | 0.000631
ala__L_c | L-Alanine | 2.4458e-05 | 0.02 | 0.00232 | 0.0028
amet_c | S-Adenosyl-L-methionine | 1e-06 | 0.02 | 0.000119 | 0.000284
amp_c | AMP C10H12N5O7P | 1e-06 | 0.02 | 0.000232 | 0.000341
anth_c | Anthranilate | 1e-06 | 0.02 | 3.34e-06 | 3.62e-06
arg__L_c | L-Arginine | 1e-06 | 0.02 | 0.000479 | 0.000675
asn__L_c | L-Asparagine | 1e-06 | 0.02 | 0.000442 | 0.000592
asp__L_c | L-Aspartate | 7.7041e-05 | 0.02 | 0.00356 | 0.00504
atp_c | ATP C10H12N5O13P3 | 0.00022816 | 0.02 | 0.00813 | 0.0114
cbasp_c | N-Carbamoyl-L-aspartate | 0.00046636 | 0.02 | 0.000364 | 0.000955
cdp_c | CDP C9H12N3O11P2 | 1e-06 | 0.02 | 0.000364 | 0.000955
cit_c | Citrate | 0.02 | 0.02 | 0.0011 | 0.00348
citr__L_c | L-Citrulline | 1e-06 | 0.02 | 0.00123 | 0.00148
cmp_c | CMP C9H12N3O8P | 1e-06 | 0.02 | 0.000187 | 0.000694
coa_c | Coenzyme A | 1e-06 | 0.00039513 | 8.83e-05 | 0.0212
cpmp_c | Cyclic pyranopterin monophosphate | 1e-06 | 0.02 | 2.82e-05 | 4.39e-05
csn_c | Cytosine | 1e-06 | 0.02 | 8.65e-06 | 2.29e-05
ctp_c | CTP C9H12N3O14P3 | 1e-06 | 0.02 | 0.00227 | 0.00327
cytd_c | Cytidine | 1e-06 | 0.02 | 1.18e-06 | 5.67e-06
dad_2_c | Deoxyadenosine | 1e-06 | 0.02 | 1.8e-06 | 4.41e-06
damp_c | DAMP C10H12N5O6P | 1e-06 | 0.02 | 2.99e-06 | 2.62e-05
datp_c | DATP C10H12N5O12P3 | 1e-06 | 0.02 | 8.13e-06 | 2.96e-05
dcdp_c | DCDP C9H12N3O10P2 | 1e-06 | 0.02 | 8.13e-06 | 2.96e-05
dctp_c | DCTP C9H12N3O13P3 | 1e-06 | 0.02 | 2.6e-05 | 4.57e-05
dgdp_c | DGDP C10H12N5O10P2 | 1e-06 | 0.02 | 2.6e-05 | 4.57e-05
dgmp_c | DGMP C10H12N5O7P | 1e-06 | 0.02 | 3.91e-05 | 6.58e-05
dgsn_c | Deoxyguanosine | 1e-06 | 0.02 | 4.11e-07 | 6.62e-07
dhap_c | Dihydroxyacetone phosphate | 1e-06 | 0.02 | 0.000344 | 0.000405
dhor__S_c | (S)-Dihydroorotate | 1e-06 | 4.2886e-05 | 1.16e-05 | 1.23e-05
dtdp_c | DTDP C10H13N2O11P2 | 1e-06 | 0.02 | 0.000337 | 0.000426
dtdpglu_c | DTDPglucose | 1e-06 | 0.02 | 0.000337 | 0.000426
dttp_c | DTTP C10H13N2O14P3 | 1e-06 | 0.02 | 0.00421 | 0.00508
dump_c | DUMP C9H11N2O8P | 1e-06 | 0.02 | 0.00421 | 0.00508
f1p_c | D-Fructose 1-phosphate | 1e-06 | 0.02 | 0.00421 | 0.00508
f6p_c | D-Fructose 6-phosphate | 1e-06 | 0.02 | 0.00421 | 0.00508
fad_c | Flavin adenine dinucleotide oxidized | 1e-06 | 0.02 | 9.33e-05 | 0.000319
fadh2_c | Flavin adenine dinucleotide reduced | 1e-06 | 0.02 | 3.84e-05 | 7.51e-05
fdp_c | D-Fructose 1,6-bisphosphate | 1e-06 | 0.02 | 0.014 | 0.0164
fum_c | Fumarate | 6.2375e-06 | 0.010853 | 3e-06 | 0.00442
g6p_c | D-Glucose 6-phosphate | 1.7167e-05 | 0.02 | 3e-06 | 0.00442
gam6p_c | D-Glucosamine 6-phosphate | 8.7999e-05 | 0.02 | 0.000959 | 0.00139
gdp_c | GDP C10H12N5O11P2 | 1e-06 | 0.02 | 0.000499 | 0.000916
glcn_c | D-Gluconate | 1e-06 | 0.02 | 5.74e-06 | 0.000302
gln__L_c | L-Glutamine | 1e-06 | 0.02 | 0.0035 | 0.00415
glu__L_c | L-Glutamate | 0.0016047 | 0.02 | 0.0924 | 0.0998
glyc3p_c | Glycerol 3-phosphate | 1e-06 | 0.02 | 1.29e-05 | 0.000187
gmp_c | GMP C10H12N5O8P | 1e-06 | 0.02 | 1.66e-05 | 3.38e-05
gsn_c | Guanosine | 1e-06 | 0.02 | 1.22e-06 | 2.17e-06
gthox_c | Oxidized glutathione | 1e-06 | 0.02 | 1e-06 | 0.0208
gthrd_c | Reduced glutathione | 1e-06 | 0.02 | 1e-06 | 0.0208
gtp_c | GTP C10H12N5O14P3 | 1e-06 | 0.02 | 0.00157 | 0.0151
gua_c | Guanine | 1e-06 | 0.02 | 0.000132 | 0.000269
h2o_c | H2O H2O | 1 | 1 | 1 | 1
h2o_e | H2O H2O | 1 | 1 | 1 | 1
h2o_p | H2O H2O | 1 | 1 | 1 | 1
h_c | H+ | 1 | 1 | 1 | 1
h_e | H+ | 1 | 1 | 1 | 1
h_p | H+ | 1 | 1 | 1 | 1
hcys__L_c | L-Homocysteine | 1e-06 | 0.02 | 0.000365 | 0.000375
his__L_c | L-Histidine | 1e-06 | 0.02 | 4.58e-05 | 9.97e-05
histd_c | L-Histidinol | 1e-06 | 0.02 | 1.26e-05 | 1.3e-05
imp_c | IMP C10H11N4O8P | 1e-06 | 0.02 | 1.26e-05 | 1.3e-05
ins_c | Inosine | 1e-06 | 0.02 | 0.000138 | 0.000303
itp_c | ITP C10H11N4O14P3 | 1e-06 | 0.02 | 0.000138 | 0.000303
lys__L_c | L-Lysine | 1e-06 | 0.02 | 0.000327 | 0.000502
mal__L_c | L-Malate | 1e-06 | 0.00174 | 0.00166 | 0.0017
malcoame_c | Malonyl-CoA methyl ester | 1e-06 | 0.02 | 4.05e-07 | 0.00309
met__D_c | D-Methionine | 1e-06 | 0.02 | 0.000131 | 0.000161
nad_tcosa_c | NAD for TCOSA | 0.0023413 | 0.02 | 0.00232 | 0.0028
nadh_tcosa_c | NADH for TCOSA | 1e-06 | 8.5421e-06 | 5.45e-05 | 0.000127
nadp_tcosa_c | NADP for TCOSA | 1e-06 | 0.0017084 | 1.4e-07 | 3.11e-05
nadph_tcosa_c | NADPH for TCOSA | 1.1707e-05 | 0.02 | 0.00011 | 0.000134
orn_c | Ornithine | 1e-06 | 0.02 | 6.81e-06 | 1.51e-05
pep_c | Phosphoenolpyruvate | 1e-06 | 1.2463e-05 | 0.000146 | 0.000231
phe__L_c | L-Phenylalanine | 1e-06 | 0.02 | 1.77e-05 | 1.87e-05
phpyr_c | Phenylpyruvate | 1e-06 | 0.02 | 5.01e-05 | 0.000161
ppcoa_c | Propanoyl-CoA | 1e-06 | 0.02 | 3.88e-06 | 7.29e-06
pro__L_c | L-Proline | 1e-06 | 0.02 | 0.000372 | 0.000399
prpp_c | 5-Phospho-alpha-D-ribose 1-diphosphate | 1e-06 | 0.02 | 0.000136 | 0.000492
quln_c | Quinolinate | 1e-06 | 0.02 | 2.41e-06 | 5.49e-05
r5p_c | Alpha-D-Ribose 5-phosphate | 1e-06 | 0.0048553 | 2.41e-06 | 5.49e-05
ribflv_c | Riboflavin C17H20N4O6 | 1e-06 | 0.02 | 1.72e-05 | 2.11e-05
ru5p__D_c | D-Ribulose 5-phosphate | 9.3416e-06 | 0.02 | 1.72e-05 | 2.11e-05
ser__L_c | L-Serine | 1e-06 | 0.02 | 2.57e-05 | 0.00018
skm_c | Shikimate | 1e-06 | 0.02 | 7.02e-06 | 2.81e-05
succ_c | Succinate | 1e-06 | 0.02 | 0.000341 | 0.000949
succoa_c | Succinyl-CoA | 5.0616e-05 | 0.02 | 0.000142 | 0.000383
thr__L_c | L-Threonine | 1e-06 | 0.02 | 0.000174 | 0.000185
trp__L_c | L-Tryptophan | 1e-06 | 0.02 | 1.14e-05 | 1.29e-05
tyr__L_c | L-Tyrosine | 1e-06 | 0.02 | 1.87e-05 | 4.47e-05
udp_c | UDP C9H11N2O12P2 | 1e-06 | 0.02 | 0.00118 | 0.00272
udpg_c | UDPglucose | 1e-06 | 0.02 | 0.00123 | 0.00511
udpglcur_c | UDP-D-glucuronate | 1e-06 | 0.02 | 0.00012 | 0.00267
ump_c | UMP C9H11N2O9P | 1e-06 | 0.02 | 0.00012 | 0.00267
uri_c | Uridine | 1e-06 | 0.02 | 0.00196 | 0.00224
utp_c | UTP C9H11N2O15P3 | 1e-06 | 0.02 | 0.00776 | 0.00886
val__L_c | L-Valine | 1e-06 | 0.02 | 0.00353 | 0.00458

## D_SubMDF_CVAs_STANDARD
Comparison of aerobic concentration ranges from Concentration Variability Analysis at given OptSubMDF (CVA) under standard concentration ranges and measured in vivo data from Bennet et al. (2009), https://doi.org/10.1038/nchembio.186
MDF: | 0.1 | SubMDF: | 10.5534 | µ: | 0.818 | LEGEND:
Metabolite ID | Metabolite Name | Min CVA conc. | Max CVA conc. | Min in vivo conc. | Max in vivo conc. | CVA range not in measured range | CVA range in measured range
23dhb_c | 2,3-Dihydroxybenzoate | 1e-06 | 0.02 | 0.000117 | 0.000164
2dr5p_c | 2-Deoxy-D-ribose 5-phosphate | 1e-06 | 0.02 | 4.82e-05 | 0.0019
3mob_c | 3-Methyl-2-oxobutanoate | 1e-06 | 0.02 | 4.82e-05 | 0.0019
3pg_c | 3-Phospho-D-glycerate | 5.5007e-06 | 0.00030138 | 0.00151 | 0.00158
4hbz_c | 4-Hydroxybenzoate | 1e-06 | 0.02 | 4.43e-05 | 6.15e-05
6pgc_c | 6-Phospho-D-gluconate | 1e-06 | 0.02 | 0.00369 | 0.00385
aacoa_c | Acetoacetyl-CoA | 1e-06 | 0.02 | 1.37e-05 | 3.47e-05
accoa_c | Acetyl-CoA | 1e-06 | 0.02 | 0.000529 | 0.000694
acgam1p_c | N-Acetyl-D-glucosamine 1-phosphate | 1e-06 | 0.02 | 0.00679 | 0.0126
acon_C_c | Cis-Aconitate | 6.7436e-06 | 0.00036948 | 1.38e-05 | 1.88e-05
acorn_c | N2-Acetyl-L-ornithine | 1e-06 | 0.02 | 2.71e-05 | 6.94e-05
actp_c | Acetyl phosphate | 1e-06 | 0.02 | 0.00102 | 0.00113
ade_c | Adenine | 1e-06 | 0.02 | 1.26e-06 | 1.71e-06
adn_c | Adenosine | 1e-06 | 0.02 | 5.1e-06 | 8.62e-06
adp_c | ADP C10H12N5O10P2 | 1e-06 | 0.00055433 | 0.000437 | 0.000704
adpglc_c | ADPglucose C16H23N5O15P2 | 1e-06 | 0.02 | 2.83e-06 | 6.44e-06
akg_c | 2-Oxoglutarate | 1e-06 | 5.479e-05 | 0.000312 | 0.000631
ala__L_c | L-Alanine | 1.0241e-06 | 0.012823 | 0.00232 | 0.0028
amet_c | S-Adenosyl-L-methionine | 1e-06 | 0.02 | 0.000119 | 0.000284
amp_c | AMP C10H12N5O7P | 1e-06 | 0.02 | 0.000232 | 0.000341
anth_c | Anthranilate | 1e-06 | 0.02 | 3.34e-06 | 3.62e-06
arg__L_c | L-Arginine | 1e-06 | 0.02 | 0.000479 | 0.000675
asn__L_c | L-Asparagine | 1e-06 | 0.02 | 0.000442 | 0.000592
asp__L_c | L-Aspartate | 0.00036503 | 0.02 | 0.00356 | 0.00504
atp_c | ATP C10H12N5O13P3 | 3.608e-05 | 0.02 | 0.00813 | 0.0114
cbasp_c | N-Carbamoyl-L-aspartate | 1.9528e-05 | 0.02 | 0.000364 | 0.000955
cdp_c | CDP C9H12N3O11P2 | 1e-06 | 0.02 | 0.000364 | 0.000955
cit_c | Citrate | 0.00036503 | 0.02 | 0.0011 | 0.00348
citr__L_c | L-Citrulline | 1e-06 | 0.02 | 0.00123 | 0.00148
cmp_c | CMP C9H12N3O8P | 1e-06 | 0.02 | 0.000187 | 0.000694
coa_c | Coenzyme A | 1e-06 | 0.0094363 | 8.83e-05 | 0.0212
cpmp_c | Cyclic pyranopterin monophosphate | 1e-06 | 0.02 | 2.82e-05 | 4.39e-05
csn_c | Cytosine | 1e-06 | 0.02 | 8.65e-06 | 2.29e-05
ctp_c | CTP C9H12N3O14P3 | 1e-06 | 0.02 | 0.00227 | 0.00327
cytd_c | Cytidine | 1e-06 | 0.02 | 1.18e-06 | 5.67e-06
dad_2_c | Deoxyadenosine | 1e-06 | 0.02 | 1.8e-06 | 4.41e-06
damp_c | DAMP C10H12N5O6P | 1e-06 | 0.02 | 2.99e-06 | 2.62e-05
datp_c | DATP C10H12N5O12P3 | 1e-06 | 0.02 | 8.13e-06 | 2.96e-05
dcdp_c | DCDP C9H12N3O10P2 | 1e-06 | 0.02 | 8.13e-06 | 2.96e-05
dctp_c | DCTP C9H12N3O13P3 | 1e-06 | 0.02 | 2.6e-05 | 4.57e-05
dgdp_c | DGDP C10H12N5O10P2 | 1e-06 | 0.02 | 2.6e-05 | 4.57e-05
dgmp_c | DGMP C10H12N5O7P | 1e-06 | 0.02 | 3.91e-05 | 6.58e-05
dgsn_c | Deoxyguanosine | 1e-06 | 0.02 | 4.11e-07 | 6.62e-07
dhap_c | Dihydroxyacetone phosphate | 0.00038119 | 0.02 | 0.000344 | 0.000405
dhor__S_c | (S)-Dihydroorotate | 1e-06 | 0.0010242 | 1.16e-05 | 1.23e-05
dtdp_c | DTDP C10H13N2O11P2 | 1e-06 | 0.02 | 0.000337 | 0.000426
dtdpglu_c | DTDPglucose | 1e-06 | 0.02 | 0.000337 | 0.000426
dttp_c | DTTP C10H13N2O14P3 | 1e-06 | 0.02 | 0.00421 | 0.00508
dump_c | DUMP C9H11N2O8P | 1e-06 | 0.02 | 0.00421 | 0.00508
f1p_c | D-Fructose 1-phosphate | 1e-06 | 0.02 | 0.00421 | 0.00508
f6p_c | D-Fructose 6-phosphate | 1e-06 | 0.02 | 0.00421 | 0.00508
fad_c | Flavin adenine dinucleotide oxidized | 1e-06 | 0.02 | 9.33e-05 | 0.000319
fadh2_c | Flavin adenine dinucleotide reduced | 1e-06 | 0.02 | 3.84e-05 | 7.51e-05
fdp_c | D-Fructose 1,6-bisphosphate | 1e-06 | 0.02 | 0.014 | 0.0164
fum_c | Fumarate | 3.585e-05 | 0.02 | 3e-06 | 0.00442
g6p_c | D-Glucose 6-phosphate | 1e-06 | 0.02 | 3e-06 | 0.00442
gam6p_c | D-Glucosamine 6-phosphate | 3.6848e-06 | 0.02 | 0.000959 | 0.00139
gdp_c | GDP C10H12N5O11P2 | 1e-06 | 0.02 | 0.000499 | 0.000916
glcn_c | D-Gluconate | 1e-06 | 0.02 | 5.74e-06 | 0.000302
gln__L_c | L-Glutamine | 1e-06 | 0.02 | 0.0035 | 0.00415
glu__L_c | L-Glutamate | 9.5537e-06 | 0.0052959 | 0.0924 | 0.0998
glyc3p_c | Glycerol 3-phosphate | 1e-06 | 0.02 | 1.29e-05 | 0.000187
gmp_c | GMP C10H12N5O8P | 1e-06 | 0.02 | 1.66e-05 | 3.38e-05
gsn_c | Guanosine | 1e-06 | 0.02 | 1.22e-06 | 2.17e-06
gthox_c | Oxidized glutathione | 1e-06 | 0.02 | 1e-06 | 0.0208
gthrd_c | Reduced glutathione | 1e-06 | 0.02 | 1e-06 | 0.0208
gtp_c | GTP C10H12N5O14P3 | 1e-06 | 0.02 | 0.00157 | 0.0151
gua_c | Guanine | 1e-06 | 0.02 | 0.000132 | 0.000269
h2o_c | H2O H2O | 1 | 1 | 1 | 1
h2o_e | H2O H2O | 1 | 1 | 1 | 1
h2o_p | H2O H2O | 1 | 1 | 1 | 1
h_c | H+ | 1 | 1 | 1 | 1
h_e | H+ | 1 | 1 | 1 | 1
h_p | H+ | 1 | 1 | 1 | 1
hcys__L_c | L-Homocysteine | 1e-06 | 0.02 | 0.000365 | 0.000375
his__L_c | L-Histidine | 1e-06 | 0.02 | 4.58e-05 | 9.97e-05
histd_c | L-Histidinol | 1e-06 | 0.02 | 1.26e-05 | 1.3e-05
imp_c | IMP C10H11N4O8P | 1e-06 | 0.02 | 1.26e-05 | 1.3e-05
ins_c | Inosine | 1e-06 | 0.02 | 0.000138 | 0.000303
itp_c | ITP C10H11N4O14P3 | 1e-06 | 0.02 | 0.000138 | 0.000303
lys__L_c | L-Lysine | 1e-06 | 0.02 | 0.000327 | 0.000502
mal__L_c | L-Malate | 0.00013726 | 0.02 | 0.00166 | 0.0017
malcoame_c | Malonyl-CoA methyl ester | 1e-06 | 0.02 | 4.05e-07 | 0.00309
met__D_c | D-Methionine | 1e-06 | 0.02 | 0.000131 | 0.000161
nad_tcosa_c | NAD for TCOSA | 0.0021597 | 0.02 | 0.00232 | 0.0028
nadh_tcosa_c | NADH for TCOSA | 1e-06 | 9.2605e-06 | 5.45e-05 | 0.000127
nadp_tcosa_c | NADP for TCOSA | 1e-06 | 0.00019604 | 1.4e-07 | 3.11e-05
nadph_tcosa_c | NADPH for TCOSA | 0.00010202 | 0.02 | 0.00011 | 0.000134
orn_c | Ornithine | 1e-06 | 0.02 | 6.81e-06 | 1.51e-05
pep_c | Phosphoenolpyruvate | 1e-06 | 0.00025996 | 0.000146 | 0.000231
phe__L_c | L-Phenylalanine | 1e-06 | 0.02 | 1.77e-05 | 1.87e-05
phpyr_c | Phenylpyruvate | 1e-06 | 0.02 | 5.01e-05 | 0.000161
ppcoa_c | Propanoyl-CoA | 1e-06 | 0.02 | 3.88e-06 | 7.29e-06
pro__L_c | L-Proline | 1e-06 | 0.02 | 0.000372 | 0.000399
prpp_c | 5-Phospho-alpha-D-ribose 1-diphosphate | 1e-06 | 0.02 | 0.000136 | 0.000492
quln_c | Quinolinate | 1e-06 | 0.02 | 2.41e-06 | 5.49e-05
r5p_c | Alpha-D-Ribose 5-phosphate | 1e-06 | 0.0043047 | 2.41e-06 | 5.49e-05
ribflv_c | Riboflavin C17H20N4O6 | 1e-06 | 0.02 | 1.72e-05 | 2.11e-05
ru5p__D_c | D-Ribulose 5-phosphate | 1e-06 | 0.0048851 | 1.72e-05 | 2.11e-05
ser__L_c | L-Serine | 1e-06 | 0.02 | 2.57e-05 | 0.00018
skm_c | Shikimate | 1e-06 | 0.02 | 7.02e-06 | 2.81e-05
succ_c | Succinate | 1e-06 | 0.02 | 0.000341 | 0.000949
succoa_c | Succinyl-CoA | 2.1195e-06 | 0.02 | 0.000142 | 0.000383
thr__L_c | L-Threonine | 1e-06 | 0.02 | 0.000174 | 0.000185
trp__L_c | L-Tryptophan | 1e-06 | 0.02 | 1.14e-05 | 1.29e-05
tyr__L_c | L-Tyrosine | 1e-06 | 0.02 | 1.87e-05 | 4.47e-05
udp_c | UDP C9H11N2O12P2 | 1e-06 | 0.02 | 0.00118 | 0.00272
udpg_c | UDPglucose | 1e-06 | 0.02 | 0.00123 | 0.00511
udpglcur_c | UDP-D-glucuronate | 1e-06 | 0.02 | 0.00012 | 0.00267
ump_c | UMP C9H11N2O9P | 1e-06 | 0.02 | 0.00012 | 0.00267
uri_c | Uridine | 1e-06 | 0.02 | 0.00196 | 0.00224
utp_c | UTP C9H11N2O15P3 | 1e-06 | 0.02 | 0.00776 | 0.00886
val__L_c | L-Valine | 1e-06 | 0.02 | 0.00353 | 0.00458